## Telemetry Data
V | Data
_index | beacon_0_66
_type | _doc
_id | 61fb5ad3-a613-56dd-bd5e-049a493f9dd0
_score | 1
_source | {}
+X MAG X | 0.61187
+X MAG Y | -0.36073
+X MAG Z | -0.17808
+X Photodiode | 0.018311
+X external temperature | -22.9583
+X internal temperature | -23.875
+Y MAG X | 0.38813
+Y MAG Y | 0.091324
+Y MAG Z | -0.49315
+Y Photodiode | 0.012207
+Y external temperature | -31.7721
+Y internal temperature | -31.8264
-X MAG X | 1.0365
-X MAG Y | -0.027397
-X MAG Z | 1.0639
-X Photodiode | 1.0278
-X external temperature | 10.6708
-X internal temperature | 8.8781
-Y MAG X | 0.84018
-Y MAG Y | 0.077626
-Y MAG Z | 0.16895
-Y Photodiode | 1.0028
-Y external temperature | 41.8564
-Y internal temperature | 39.687
3.3V Bus Current | 0.157
3.3V Bus Voltage | 3.327
3.3V Input Current | 0.087
5V Bus Current | 0.029
5V Bus Voltage | 5.0421
5V Input Current | 0.019
@timestamp | 2021-02-03T09:24:06Z
ADCS Enable Status | 1
ADCS1 IOE MODE | 192
ADCS1 IOE STATE | 0
Battery Bus Current | 0.584
Battery Bus Voltage | 8.1686
Battery Current | 0.054
Battery Temperature | -4.0804
Battery Voltage | 8.1774
Channel 1 board temperature | -4.0804
Channel 1 module temperature | -3.4816
Channel 1 output current | 0.454
Channel 1 output voltage | 8.5602
Channel 1 panel current B | 0.309
Channel 1 panel voltage B | 13.4056
Channel 2 board temperature | -4.5081
Channel 2 module temperature | -4.2515
Channel 2 output current | 0.001
Channel 2 output voltage | 0.3036
Channel 2 panel current B | 0.0026
Channel 2 panel voltage B | 6.7507
Channel 3 board temperature | -4.8503
Channel 3 module temperature | -4.6792
Channel 3 output current | 0.328
Channel 3 output voltage | 8.58
Channel 3 panel current B | 0.1912
Channel 3 panel voltage B | 16.0173
Channel 4 board temperature | -4.9358
Channel 4 module temperature | -5.0213
Channel 4 output current | 0.003
Channel 4 output voltage | 8.3974
Channel 4 panel current B | 0.0002
Channel 4 panel voltage B | 12.1597
Datamnt Usage | 478.916
EPS 3.3 Voltage | 3.325
EPS 3.3V Current | 0.01488
EPS 5V Current | 0.0108
EPS 5V Voltage | 5.048
EPS IOE MODE | 252
EPS IOE STATE | 253
FCPU 3V3 Current | 9.5
FCPU 3V3 Voltage | 3.329
FCPU TEMP 0 | -1.2284
FCPU TEMP 1 | 7.3625
LI 3V3 Current | 4.6
LI 3V3 Voltage | 3.326
LI VBATT Current | 59.1
LI VBATT Voltage | 8.1466
Lithium #RX | 19313
Lithium #TX | 3319011
Lithium MSP430 Temp | 20
Lithium Op Count | 19925
Lithium RSSI | 72
MARINA 1.0V Voltage | 0
MARINA 2.5V Voltage | 0
MARINA Temperature | -4.4538
MARINA VBATT Current | 0
MARINA VBATT Voltage | 0
MARINA exit status | 0
MZINT IOE1 MODE | 51
MZINT IOE1 STATE | 184
MZINT IOE2 MODE | 51
MZINT IOE2 STATE | 139
Marina Aborted Runs | 16
Marina Completed Runs | 32
Marina GPIO status data | 76
NumResets | 1214
Output Regulator Temperature | -3.4816
RTC Unix Time | 1612344262
SD Usage | 0
TCB TEMP 0 | -7.2456
TCB TEMP 1 | -7.0709
TCB TEMP 2 | -6.9835
Variable 1 | 0
Variable 10 | 255
Variable 2 | 255
Variable 3 | 114
Variable 4 | 61
Variable 5 | 0
Variable 6 | 190
Variable 7 | 255
Variable 8 | 255
Variable 9 | 255
avgNumActiveTasks1 | 0.85
avgNumActiveTasks15 | 0.26
avgNumActiveTasks5 | 0.56
curNumRunnableTasks | 1
data_checksum_passed | TRUE
flag | 3
freeMem | 56972
header_checksum_passed | TRUE
lastProcessPID | 10363
pid | 0
raw_+X MAG X | 134
raw_+X MAG Y | -79
raw_+X MAG Z | -39
raw_+X Photodiode | 30
raw_+X external temperature | 3483
raw_+X internal temperature | 3500
raw_+Y MAG X | 85
raw_+Y MAG Y | 20
raw_+Y MAG Z | -108
raw_+Y Photodiode | 20
raw_+Y external temperature | 3646
raw_+Y internal temperature | 3647
raw_-X MAG X | 227
raw_-X MAG Y | -6
raw_-X MAG Z | 233
raw_-X Photodiode | 1684
raw_-X external temperature | 2852
raw_-X internal temperature | 2886
raw_-Y MAG X | 184
raw_-Y MAG Y | 17
raw_-Y MAG Z | 37
raw_-Y Photodiode | 1643
raw_-Y external temperature | 2254
raw_-Y internal temperature | 2296
raw_3.3V Bus Current | 157
raw_3.3V Bus Voltage | 3327
raw_3.3V Input Current | 87
raw_5V Bus Current | 29
raw_5V Bus Voltage | 3430
raw_5V Input Current | 19
raw_ADCS Enable Status | 1
raw_ADCS1 IOE MODE | 192
raw_ADCS1 IOE STATE | 0
raw_Battery Bus Current | 584
raw_Battery Bus Voltage | 3713
raw_Battery Current | 1527
raw_Battery Temperature | 1914
raw_Battery Voltage | 3717
raw_Channel 1 board temperature | 1914
raw_Channel 1 module temperature | 1907
raw_Channel 1 output current | 454
raw_Channel 1 output voltage | 3891
raw_Channel 1 panel current B | 1545
raw_Channel 1 panel voltage B | 2238
raw_Channel 2 board temperature | 1919
raw_Channel 2 module temperature | 1916
raw_Channel 2 output current | 1
raw_Channel 2 output voltage | 138
raw_Channel 2 panel current B | 13
raw_Channel 2 panel voltage B | 1127
raw_Channel 3 board temperature | 1923
raw_Channel 3 module temperature | 1921
raw_Channel 3 output current | 328
raw_Channel 3 output voltage | 3900
raw_Channel 3 panel current B | 956
raw_Channel 3 panel voltage B | 2674
raw_Channel 4 board temperature | 1924
raw_Channel 4 module temperature | 1925
raw_Channel 4 output current | 3
raw_Channel 4 output voltage | 3817
raw_Channel 4 panel current B | 1
raw_Channel 4 panel voltage B | 2030
raw_Datamnt Usage | 478916
raw_EPS 3.3 Voltage | 3325
raw_EPS 3.3V Current | 186
raw_EPS 5V Current | 135
raw_EPS 5V Voltage | 3434
raw_EPS IOE MODE | 252
raw_EPS IOE STATE | 253
raw_FCPU 3V3 Current | 95
raw_FCPU 3V3 Voltage | 3329
raw_FCPU TEMP 0 | 1878
raw_FCPU TEMP 1 | 1779
raw_LI 3V3 Current | 46
raw_LI 3V3 Voltage | 3326
raw_LI VBATT Current | 591
raw_LI VBATT Voltage | 3703
raw_Lithium #RX | 19313
raw_Lithium #TX | 3319011
raw_Lithium MSP430 Temp | 20
raw_Lithium Op Count | 19925
raw_Lithium RSSI | 72
raw_MARINA 1.0V Voltage | 0
raw_MARINA 2.5V Voltage | 0
raw_MARINA Temperature | 691
raw_MARINA VBATT Current | 0
raw_MARINA VBATT Voltage | 0
raw_MARINA exit status | 0
raw_MZINT IOE1 MODE | 51
raw_MZINT IOE1 STATE | 184
raw_MZINT IOE2 MODE | 51
raw_MZINT IOE2 STATE | 139
raw_Marina Aborted Runs | 16
raw_Marina Completed Runs | 32
raw_Marina GPIO status data | 76
raw_NumResets | 1214
raw_Output Regulator Temperature | 1907
raw_RTC Unix Time | 1612344262
raw_SD Usage | 0
raw_TCB TEMP 0 | 1947
raw_TCB TEMP 1 | 1945
raw_TCB TEMP 2 | 1944
raw_Variable 1 | 0
raw_Variable 10 | 255
raw_Variable 2 | 255
raw_Variable 3 | 114
raw_Variable 4 | 61
raw_Variable 5 | 0
raw_Variable 6 | 190
raw_Variable 7 | 255
raw_Variable 8 | 255
raw_Variable 9 | 255
raw_avgNumActiveTasks1 | 85
raw_avgNumActiveTasks15 | 26
raw_avgNumActiveTasks5 | 56
raw_curNumRunnableTasks | 1
raw_freeMem | 14243
raw_lastProcessPID | 10363
raw_totMem | 31726
raw_totNumProcesses | 38
sid | 66
telemetry_archive | FALSE
telemetry_archive_file_num | 0
totMem | 126904
totNumProcesses | 38

## IO
RNG | RAT | REL | CTRL | CHE | Category (Subsystem) | Parameters | Shortened Name | Data | Data Type | Units | Designed In-House vs. Sourced from Data Sheet | Datasheet Filename (where applicable) | Description | Pattern | Is there a specification? | Additional Notes | Unique Data Values | Amount | Specification Types |  | Parameter Count | Pattern Types | Total Count | Automation Level |  | Amount
- | - |  |  |  | GND | _index |  | beacon_0_66 | IDENTIFICATION | N/A | In-House |  |  |  | NO (12/7/2021 MJ) |  | VOLTAGE | 20 | RNG: Range | X | 123 | RNG | 149 | 1: Automatically Extracted | 1 | 180
- | - |  |  |  | GND | _type |  | _doc | IDENTIFICATION | N/A | In-House |  |  |  | NO (12/7/2021 MJ) |  | CURRENT | 20 | RAT: Rate | X | 112 | RAT | 112 | 2: Minimal Interaction | 2 | 25
- | - |  |  |  | GND | _id |  | 61fb5ad3-a613-56dd-bd5e-049a493f9dd0 | IDENTIFICATION | N/A | In-House |  |  |  | NO (12/7/2021 MJ) |  | TEMPERATURE | 25 | REL: Relationship | X | 12 | REL | 4 | 3: Fully Manual | 3 | 60
- | - |  |  |  | GND | _score |  | 1 | MODE | N/A | In-House |  |  |  | NO (12/7/2021 MJ) |  | TIME | 2 | CTRL: Control Sequence | X | 0 | CTRL | 0 | Total |  | 265
- | - |  |  |  | N/A | _source |  | {} | OTHER | N/A | In-House |  |  |  | NO (12/7/2021 MJ) |  | COUNT | 9 | CHE: Consistency Check | X | 0 | CHE | 0
X | X |  |  |  | SOLAR | +X MAG X |  | 0.61187 | MAGNETOMETER | Gauss | Manufactured | HMC5883L.pdf | The 3-axis (X/Y/Z) reading of the magnetometer placed on the +X facing panel of GRIFEX. | OSC | YES (12/7/2021 MJ) RNG, RAT | The data appears to be variable with extraneous data points and displays data from 1920 | MEMORY | 7 | Total |  | 247 |  | 265
X | X |  |  |  | SOLAR | +X MAG Y |  | -0.36073 | MAGNETOMETER | Gauss | Manufactured | HMC5883L.pdf | ∴ | OSC | YES (12/7/2021 MJ) RNG, RAT | The data appears to be variable with extraneous data points and displays data from 1920 | FLAGS | 4
X | X |  |  |  | SOLAR | +X MAG Z |  | -0.17808 | MAGNETOMETER | Gauss | Manufactured | HMC5883L.pdf | ∴ | OSC | YES (12/7/2021 MJ) RNG, RAT | The data appears to be variable with extraneous data points and displays data from 1920 | MODE | 5
X | X |  |  |  | SOLAR | +X Photodiode |  | 0.018311 | PHOTODIODE | V | Manufactured | SFH 2430_EN.pdf | Photodiodes creates a current corresponding to the power of the light impinging on them from the Sun. They’re used to calculate a vector that points from a body-fixed coordinate frame to the Sun, which is important for calculating attitude. They are placed on each solar panel to always have some of them facing the Sun. This one is on the +X solar panel. |  | YES (12/7/2021 MJ) RNG, RAT |  | IDENTIFICATION | 3
X | X |  |  |  | SOLAR | +X external temperature |  | -22.9583 | TEMPERATURE | °C | Manufactured | 497-5970-1-ND.pdf | The temperatures near the +X solar panel. Since there are multiple temperature sensors placed on both the inward (internal) and outward (external)-facing sides of each solar panel, we have the “axes” indicating the axis of the solar panel on which the temperature sensor is placed. | OSC | YES (12/7/2021 MJ) RNG, RAT | STMicroelectronics STLM20W87F - jwc | OTHER | 15
X | X |  |  |  | SOLAR | +X internal temperature |  | -23.875 | TEMPERATURE | °C | Manufactured | 497-5970-1-ND.pdf | ∴ |  | YES (12/7/2021 MJ) RNG, RAT | STMicroelectronics STLM20W87F - jwc | MAGNETOMETER | 12
X | X |  |  |  | SOLAR | +Y MAG X |  | 0.38813 | MAGNETOMETER | Gauss | Manufactured | HMC5883L.pdf | The 3-axis (X/Y/Z) reading of the magnetometer placed on the +Y facing panel of GRIFEX. | OSC | YES (12/7/2021 MJ) RNG, RAT |  | STATUS | 7
X | X |  |  |  | SOLAR | +Y MAG Y |  | 0.091324 | MAGNETOMETER | Gauss | Manufactured | HMC5883L.pdf | ∴ |  | YES (12/7/2021 MJ) RNG, RAT |  | PHOTODIODE | 4
X | X |  |  |  | SOLAR | +Y MAG Z |  | -0.49315 | MAGNETOMETER | Gauss | Manufactured | HMC5883L.pdf | ∴ |  | YES (12/7/2021 MJ) RNG, RAT |  | TOTAL | 133
X | X |  |  |  | SOLAR | +Y Photodiode |  | 0.012207 | PHOTODIODE | V | Manufactured | SFH 2430_EN.pdf | Photodiode on +Y solar panel. | OSC | YES (12/7/2021 MJ) RNG, RAT
X | X |  |  |  | SOLAR | +Y external temperature |  | -31.7721 | TEMPERATURE | °C | Manufactured | 497-5970-1-ND.pdf | Internal/External Temperatures near +Y solar panel. |  | YES (12/7/2021 MJ) RNG, RAT | STMicroelectronics STLM20W87F - jwc
X | X |  |  |  | SOLAR | +Y internal temperature |  | -31.8264 | TEMPERATURE | °C | Manufactured | 497-5970-1-ND.pdf | ∴ | OSC | YES (12/7/2021 MJ) RNG, RAT | STMicroelectronics STLM20W87F - jwc
X | X |  |  |  | SOLAR | -X MAG X |  | 1.0365 | MAGNETOMETER | Gauss | Manufactured | HMC5883L.pdf | The 3-axis (X/Y/Z) reading of the magnetometer placed on the -X facing panel of GRIFEX. | OSC | YES (12/7/2021 MJ) RNG, RAT
X | X |  |  |  | SOLAR | -X MAG Y |  | -0.027397 | MAGNETOMETER | Gauss | Manufactured | HMC5883L.pdf | ∴ | OSC | YES (12/7/2021 MJ) RNG, RAT
X | X |  |  |  | SOLAR | -X MAG Z |  | 1.0639 | MAGNETOMETER | Gauss | Manufactured | HMC5883L.pdf | ∴ | OSC | YES (12/7/2021 MJ) RNG, RAT
X | X |  |  |  | SOLAR | -X Photodiode |  | 1.0278 | PHOTODIODE | V | Manufactured | SFH 2430_EN.pdf | Photodiode on -X solar panel. | OSC | YES (12/7/2021 MJ) RNG, RAT
X | X |  |  |  | SOLAR | -X external temperature |  | 10.6708 | TEMPERATURE | °C | Manufactured | 497-5970-1-ND.pdf | Internal/External Temperatures near -X solar panel. | OSC | YES (12/7/2021 MJ) RNG, RAT | STMicroelectronics STLM20W87F - jwc
X | X |  |  |  | SOLAR | -X internal temperature |  | 8.8781 | TEMPERATURE | °C | Manufactured | 497-5970-1-ND.pdf | ∴ | OSC | YES (12/7/2021 MJ) RNG, RAT | STMicroelectronics STLM20W87F - jwc
X | X |  |  |  | SOLAR | -Y MAG X |  | 0.84018 | MAGNETOMETER | Gauss | Manufactured | HMC5883L.pdf | The 3-axis (X/Y/Z) reading of the magnetometer placed on the -Y facing panel of GRIFEX. | OSC | YES (12/7/2021 MJ) RNG, RAT
X | X |  |  |  | SOLAR | -Y MAG Y |  | 0.077626 | MAGNETOMETER | Gauss | Manufactured | HMC5883L.pdf | ∴ | OSC | YES (12/7/2021 MJ) RNG, RAT
X | X |  |  |  | SOLAR | -Y MAG Z |  | 0.16895 | MAGNETOMETER | Gauss | Manufactured | HMC5883L.pdf | ∴ | OSC | YES (12/7/2021 MJ) RNG, RAT
X | X |  |  |  | SOLAR | -Y Photodiode |  | 1.0028 | PHOTODIODE | V | Manufactured | SFH 2430_EN.pdf | Photodiode on -Y solar panel. | OSC | YES (12/7/2021 MJ) RNG, RAT
X | X |  |  |  | SOLAR | -Y external temperature |  | 41.8564 | TEMPERATURE | °C | Manufactured | 497-5970-1-ND.pdf | Internal/External Temperatures near -Y solar panel. | OSC | YES (12/7/2021 MJ) RNG, RAT | STMicroelectronics STLM20W87F - jwc
X | X |  |  |  | SOLAR | -Y internal temperature |  | 39.687 | TEMPERATURE | °C | Manufactured | 497-5970-1-ND.pdf | ∴ | OSC | YES (12/7/2021 MJ) RNG, RAT | STMicroelectronics STLM20W87F - jwc
X | X |  |  |  | EPS | 3.3V Bus Current |  | 0.157 | CURRENT | A | In-House |  | Current in the 3.3V rail in the bus. | OSC | YES (12/7/2021 MJ) RNG, RAT
X | X |  |  |  | EPS | 3.3V Bus Voltage |  | 3.327 | VOLTAGE | V | In-House |  | Voltage in the 3.3V rail in the bus. | OSC | YES (12/7/2021 MJ) RNG, RAT
X | X |  |  |  | EPS | 3.3V Input Current |  | 0.087 | CURRENT | A | In-House |  |  | OSC | YES (12/7/2021 MJ) RNG, RAT
X | X |  |  |  | EPS | 5V Bus Current |  | 0.029 | CURRENT | A | In-House |  | Current in the 5.0V rail in the bus. | OSC | YES (12/7/2021 MJ) RNG, RAT
X | X |  |  |  | EPS | 5V Bus Voltage |  | 5.0421 | VOLTAGE | V | In-House |  | Voltage in the 5.0V rail in the bus. Should be ~5V with an unknown tolerance. | OSC | YES (12/7/2021 MJ) RNG, RAT
X | X |  |  |  | EPS | 5V Input Current |  | 0.019 | CURRENT | A | In-House |  |  | OSC | YES (12/7/2021 MJ) RNG, RAT
- | - |  |  |  | FCPU | @timestamp |  | 2021-02-03T09:24:06Z | TIME | N/A | In-House |  |  |  | NO (12/9/2021 MJ) | Split the variable into it's seperate parts and write a spec for each.
X | X |  |  |  | FCPU | ADCS Enable Status |  | 1 | STATUS | N/A | In-House |  | A boolean value for whether the Attitude Determination and Control System is active. If it's 0, then the craft is ostensibly not using the system and thus not pointing anywhere specifically. I've personally never seen it at this value, so I believe that this system is essentially always active. | DNC | YES (12/9/2021 MJ) RNG, RAT | the data does not appear to change for the most part, but has some extraneous data points and displays data from 1920
X | X |  |  |  | TCB | ADCS1 IOE MODE |  | 192 | MODE | N/A | In-House |  | The ADCS uses different algorithms to calculate the actions it should take to point in the right direction. To the best of my knowledge [not supported by documentation], these algorithms each have a mode number and the system may switch between them. This number distinguish which algorithm is in use currently. Should keep a time record of this to see if it ever changes. | DNC | YES (12/9/2021 MJ) RNG, RAT | the data does not appear to change for the most part, but has some extraneous data points and displays data from 1920
X | X |  |  |  | TCB | ADCS1 IOE STATE |  | 0 | STATUS | N/A | In-House |  | Still an unknown; need to dig into coding and documentation with JWC. | DNC | YES (12/9/2021 MJ) RNG, RAT | the data does not appear to change for the most part, but has some extraneous data points and displays data from 1920
X | X |  |  |  | EPS | Battery Bus Current |  | 0.584 | CURRENT | A | Manufactured |  | Current (A) reading after a protection switch between the battery and the main bus. "Bus-side current reading." | DNC | YES (12/9/2021 MJ) RNG, RAT | the data does not appear to change for the most part, but has some extraneous data points and displays data from 1920
X | X |  |  |  | EPS | Battery Bus Voltage |  | 8.1686 | VOLTAGE | V | Manufactured |  | Voltage (V) reading after a protection switch between the battery and the main bus. "Bus-side voltage reading." Should be very close to 8.4 V, insubstantially higher than the Battery Voltage, to an unknown tolerance. | OSC | YES (12/9/2021 MJ) RNG, RAT | The data appears to be variable with extraneous data points and displays data from 1920
X | X |  |  |  | EPS | Battery Current |  | 0.054 | CURRENT | A | Manufactured |  | Current (A) reading before a protection switch between the battery and the main bus. | OSC | YES (12/9/2021 MJ) RNG, RAT | The data appears to be variable with extraneous data points and displays data from 1920
X | X |  |  |  | EPS | Battery Temperature |  | -4.0804 | TEMPERATURE | °C | Manufactured | 497-5970-1-ND.pdf | The temperature in the 8.4V battery. | OSC | YES (12/9/2021 MJ) RNG, RAT | The data appears to be variable with extraneous data points and displays data from 1920
X | X |  |  |  | EPS | Battery Voltage |  | 8.1774 | VOLTAGE | V | Manufactured |  | Voltage (V) reading before a protection switch between the battery and the main bus. This should always be near 8.4 V with an unknown tolerance. | OSC | YES (12/9/2021 MJ) RNG, RAT | The data appears to be variable with extraneous data points and displays data from 1920
X | X |  |  |  | EPS | Channel 1 board temperature |  | -4.0804 | TEMPERATURE | °C | Manufactured | 497-5970-1-ND.pdf |  | OSC | YES (12/9/2021 MJ) RNG, RAT | The data appears to be variable with extraneous data points and displays data from 1920
X | X | X |  |  | EPS | Channel 1 module temperature |  | -3.4816 | TEMPERATURE | °C | Manufactured | 497-5970-1-ND.pdf |  | OSC | YES (12/9/2021 MJ) RNG, RAT | The data appears to be variable with extraneous data points and displays data from 1920
X | X |  |  |  | EPS | Channel 1 output current |  | 0.454 | CURRENT | A | Manufactured | BTJM_Web.pdf |  | OSC | YES (12/9/2021 MJ) RNG, RAT | The data appears to be variable with extraneous data points and displays data from 1920
X | X | X |  |  | EPS | Channel 1 output voltage |  | 8.5602 | VOLTAGE | V | Manufactured | BTJM_Web.pdf |  | OSC | YES (12/9/2021 MJ) RNG, RAT | The data appears to be variable with extraneous data points and displays data from 1920
X | X |  |  |  | EPS | Channel 1 panel current B |  | 0.309 | CURRENT | A | Manufactured | BTJM_Web.pdf |  | OSC | YES (12/9/2021 MJ) RNG, RAT | The data appears to be variable with extraneous data points and displays data from 1920
X | X |  |  |  | EPS | Channel 1 panel voltage B |  | 13.4056 | VOLTAGE | V | Manufactured | BTJM_Web.pdf |  | OSC | YES (12/9/2021 MJ) RNG, RAT | The data appears to be variable with extraneous data points and displays data from 1920
X | X |  |  |  | EPS | Channel 2 board temperature |  | -4.5081 | TEMPERATURE | °C | Manufactured | 497-5970-1-ND.pdf |  | OSC | YES (12/9/2021 MJ) RNG, RAT | The data appears to be variable with extraneous data points and displays data from 1920
X | X | X |  |  | EPS | Channel 2 module temperature |  | -4.2515 | TEMPERATURE | °C | Manufactured | 497-5970-1-ND.pdf |  | OSC | YES (12/9/2021 MJ) RNG, RAT | The data appears to be variable with extraneous data points and displays data from 1920
X | X |  |  |  | EPS | Channel 2 output current |  | 0.001 | CURRENT | A | Manufactured | BTJM_Web.pdf |  | OSC | YES (12/9/2021 MJ) RNG, RAT | The data appears to be variable with extraneous data points and displays data from 1920
X | X | X |  |  | EPS | Channel 2 output voltage |  | 0.3036 | VOLTAGE | V | Manufactured | BTJM_Web.pdf |  | OSC | YES (12/9/2021 MJ) RNG, RAT | The data appears to be variable with extraneous data points and displays data from 1920
X | X |  |  |  | EPS | Channel 2 panel current B |  | 0.0026 | CURRENT | A | Manufactured | BTJM_Web.pdf |  | OSC | YES (12/9/2021 MJ) RNG, RAT | The data appears to be variable with extraneous data points and displays data from 1920
X | X |  |  |  | EPS | Channel 2 panel voltage B |  | 6.7507 | VOLTAGE | V | Manufactured | BTJM_Web.pdf |  | OSC | YES (12/9/2021 MJ) RNG, RAT | The data appears to be variable with extraneous data points and displays data from 1920
X | X |  |  |  | EPS | Channel 3 board temperature |  | -4.8503 | TEMPERATURE | °C | Manufactured | 497-5970-1-ND.pdf |  | OSC | YES (12/9/2021 MJ) RNG, RAT | The data appears to be variable with extraneous data points and displays data from 1920
X | X | X |  |  | EPS | Channel 3 module temperature |  | -4.6792 | TEMPERATURE | °C | Manufactured | 497-5970-1-ND.pdf |  | OSC | YES (12/9/2021 MJ) RNG, RAT | The data appears to be variable with extraneous data points and displays data from 1920
X | X |  |  |  | EPS | Channel 3 output current |  | 0.328 | CURRENT | A | Manufactured | BTJM_Web.pdf |  | OSC | YES (12/9/2021 MJ) RNG, RAT | The data appears to be variable with extraneous data points and displays data from 1920
X | X | X |  |  | EPS | Channel 3 output voltage |  | 8.58 | VOLTAGE | V | Manufactured | BTJM_Web.pdf |  | OSC | YES (12/9/2021 MJ) RNG, RAT | The data appears to be variable with extraneous data points and displays data from 1920
X | X |  |  |  | EPS | Channel 3 panel current B |  | 0.1912 | CURRENT | A | Manufactured | BTJM_Web.pdf |  | OSC | YES (12/9/2021 MJ) RNG, RAT | The data appears to be variable with extraneous data points and displays data from 1920
X | X |  |  |  | EPS | Channel 3 panel voltage B |  | 16.0173 | VOLTAGE | V | Manufactured | BTJM_Web.pdf |  | OSC | YES (12/9/2021 MJ) RNG, RAT | The data appears to be variable with extraneous data points and displays data from 1920
X | X |  |  |  | EPS | Channel 4 board temperature |  | -4.9358 | TEMPERATURE | °C | Manufactured | 497-5970-1-ND.pdf |  | OSC | YES (12/9/2021 MJ) RNG, RAT | The data appears to be variable with extraneous data points and displays data from 1920
X | X | X |  |  | EPS | Channel 4 module temperature |  | -5.0213 | TEMPERATURE | °C | Manufactured | 497-5970-1-ND.pdf |  | OSC | YES (12/9/2021 MJ) RNG, RAT | The data appears to be variable with extraneous data points and displays data from 1920
X | X |  |  |  | EPS | Channel 4 output current |  | 0.003 | CURRENT | A | Manufactured | BTJM_Web.pdf |  | OSC | YES (12/9/2021 MJ) RNG, RAT | The data appears to be variable with extraneous data points and displays data from 1920
X | X |  |  |  | EPS | Channel 4 output voltage |  | 8.3974 | VOLTAGE | V | Manufactured | BTJM_Web.pdf |  | OSC | YES (12/9/2021 MJ) RNG, RAT | The data appears to be variable with extraneous data points and displays data from 1920
X | X |  |  |  | EPS | Channel 4 panel current B |  | 0.0002 | CURRENT | A | Manufactured | BTJM_Web.pdf |  | OSC | YES (12/9/2021 MJ) RNG, RAT | The data appears to be variable with extraneous data points and displays data from 1920
X | X |  |  |  | EPS | Channel 4 panel voltage B |  | 12.1597 | VOLTAGE | V | Manufactured | BTJM_Web.pdf |  | OSC | YES (12/9/2021 MJ) RNG, RAT | The data appears to be variable with extraneous data points and displays data from 1920
X | X |  |  |  | FCPU | Datamnt Usage |  | 478.916 | MEMORY | MB | In-House | 500 Mb memory card, common sense | The amount of space for digital storage on the craft; there is a limit of 500 MB, and if the storage capacity is reached, the satellite cannot function properly. | DNC | YES (12/9/2021 MJ) RNG, RAT | the data does not appear to change for the most part, but has some extraneous data points and displays data from 1920
X | X |  |  |  | EPS | EPS 3.3 Voltage |  | 3.325 | VOLTAGE | V | In-House | 296-11039-1-ND.pdf |  | DNC | YES (12/9/2021 MJ) RNG, RAT | the data does not appear to change for the most part, but has some extraneous data points and displays data from 1920
X | X |  |  |  | EPS | EPS 3.3V Current |  | 0.01488 | CURRENT | A | In-House | 296-11039-1-ND.pdf |  | DNC | YES (12/9/2021 MJ) RNG, RAT | the data does not appear to change for the most part, but has some extraneous data points and displays data from 1920
X | X |  |  |  | EPS | EPS 5V Current |  | 0.0108 | CURRENT | A | In-House | 296-11039-1-ND.pdf |  | OSC | YES (12/9/2021 MJ) RNG, RAT | The data appears to be variable with extraneous data points and displays data from 1920
X | X |  |  |  | EPS | EPS 5V Voltage |  | 5.048 | VOLTAGE | V | In-House | 296-11039-1-ND.pdf |  | DNC | YES (12/9/2021 MJ) RNG, RAT | the data does not appear to change for the most part, but has some extraneous data points and displays data from 1920
X | X |  |  |  | EPS | EPS IOE MODE |  | 252 | MODE | N/A | In-House |  |  | DNC | YES (12/9/2021 MJ) RNG, RAT | the data does not appear to change for the most part, but has some extraneous data points and displays data from 1920
X | X |  |  |  | EPS | EPS IOE STATE |  | 253 | STATUS | N/A | In-House |  |  | DNC | YES (12/9/2021 MJ) RNG, RAT | the data does not appear to change for the most part, but has some extraneous data points and displays data from 1920
X | X |  |  |  | FCPU | FCPU 3V3 Current |  | 9.5 | CURRENT | A | In-House (2 board structure) | 497-5970-1-ND.pdf |  | DNC | YES (12/9/2021 MJ) RNG, RAT | the data does not appear to change for the most part, but has some extraneous data points and displays data from 1920
X | X |  |  |  | FCPU | FCPU 3V3 Voltage |  | 3.329 | VOLTAGE | V | In-House (2 board structure) | 497-5970-1-ND.pdf |  | DNC | YES (12/9/2021 MJ) RNG, RAT | the data does not appear to change for the most part, but has some extraneous data points and displays data from 1920
X | X | X |  |  | FCPU | FCPU TEMP 0 |  | -1.2284 | TEMPERATURE | °C | In-House (2 board structure) | 497-5970-1-ND.pdf |  | OSC | YES (12/9/2021 MJ) RNG, RAT, REL | The data appears to be variable with extraneous data points and displays data from 1920
X | X | X |  |  | FCPU | FCPU TEMP 1 |  | 7.3625 | TEMPERATURE | °C | In-House (2 board structure) | 497-5970-1-ND.pdf |  | OSC | YES (12/9/2021 MJ) RNG, RAT, REL | The data appears to be variable with extraneous data points and displays data from 1920
X | X |  |  |  | FCPU | LI 3V3 Current |  | 4.6 | CURRENT | mA | AstroDev | Lithium.pdf |  | OSC | YES (12/9/2021 MJ) RNG, RAT | The data appears to be variable with extraneous data points and displays data from 1920
X | X |  |  |  | FCPU | LI 3V3 Voltage |  | 3.326 | VOLTAGE | V | AstroDev | Lithium.pdf |  | OSC | YES (12/9/2021 MJ) RNG, RAT | The data appears to be variable with extraneous data points and displays data from 1920
X | X |  |  |  | FCPU | LI VBATT Current |  | 59.1 | CURRENT | mA | AstroDev | Lithium.pdf |  | DNC | YES (12/9/2021 MJ) RNG, RAT | the data does not appear to change for the most part, but has some extraneous data points and displays data from 1920
X | X |  |  |  | FCPU | LI VBATT Voltage |  | 8.1466 | VOLTAGE | V | AstroDev | Lithium.pdf |  | OSC | YES (12/9/2021 MJ) RNG, RAT | The data appears to be variable with extraneous data points and displays data from 1920
X | X |  |  |  | FCPU | Lithium #RX |  | 19313 | COUNT | bytes | AstroDev | Lithium.pdf | Lithium acts as the radio onboard GRIFEX. RX stands for receive, and the RX number is the number of bytes that have been received by the radio during a certain timeframe. | DNC | YES (12/9/2021 MJ) RNG, RAT | the data does not appear to change for the most part, but has some extraneous data points and displays data from 1920
X | X |  |  |  | FCPU | Lithium #TX |  | 3319011 | COUNT | bytes | AstroDev | Lithium.pdf | Lithium acts as the radio onboard GRIFEX. TX stands for transmit, and the TX number is the number of bytes that have been transmitted by STAMPS, the onboard flight computer, to the ground station during a certain timeframe. | OSC | YES (12/9/2021 MJ) RNG, RAT | The data appears to be variable with extraneous data points and displays data from 1920
X | X |  |  |  | FCPU | Lithium MSP430 Temp |  | 20 | TEMPERATURE | °C | AstroDev | Lithium.pdf |  | OSC | YES (12/9/2021 MJ) RNG, RAT | The data appears to be variable with extraneous data points and displays data from 1920
X | X |  |  |  | FCPU | Lithium Op Count |  | 19925 | COUNT | N/A | AstroDev | Lithium.pdf | The number of transmissions, receptions, and commands sent to the lithium radio. | OSC | YES (12/9/2021 MJ) RNG, RAT | The data appears to be variable with extraneous data points and displays data from 1920
X | - |  |  |  | FCPU | Lithium RSSI |  | 72 | OTHER | dBm | AstroDev | Common Sense | Received-Strength-Signal-Indication, a measure of signal power of a receiving device. Measured in decibel-milliwatts. | OSC | YES (12/9/2021 MJ) RNG | The data appears to be variable with extraneous data points and displays data from 1920
X | X |  |  |  | MARINA | MARINA 1.0V Voltage |  | 0 | VOLTAGE | V | NASA | GRIFEX Ops Documentation.pdf |  | DNC | YES (12/9/2021 MJ) RNG, RAT | the data does not appear to change for the most part, but has some extraneous data points and displays data from 1920
X | X |  |  |  | MARINA | MARINA 2.5V Voltage |  | 0 | VOLTAGE | V | NASA | GRIFEX Ops Documentation.pdf |  | DNC | YES (12/9/2021 MJ) RNG, RAT | the data does not appear to change for the most part, but has some extraneous data points and displays data from 1920
X | X |  |  |  | MARINA | MARINA Temperature |  | -4.4538 | TEMPERATURE | °C | NASA | Common Sense |  | OSC | YES (12/9/2021 MJ) RNG, RAT | The data appears to be variable with extraneous data points and displays data from 1920
X | X |  |  |  | MARINA | MARINA VBATT Current |  | 0 | CURRENT | A | NASA | GRIFEX Ops Documentation.pdf |  | OSC | YES (12/9/2021 MJ) RNG, RAT | The data appears to be variable with extraneous data points and displays data from 1920
X | X |  |  |  | MARINA | MARINA VBATT Voltage |  | 0 | VOLTAGE | V | NASA | GRIFEX Ops Documentation.pdf |  | OSC | YES (12/9/2021 MJ) RNG, RAT | The data appears to be variable with extraneous data points and displays data from 1920
X | X |  |  |  | MARINA | MARINA exit status |  | 0 | STATUS | N/A | NASA | GRIFEX Ops Documentation.pdf |  | DNC | YES (12/9/2021 MJ) RNG, RAT | the data does not appear to change for the most part, but has some extraneous data points and displays data from 1920
X | X |  |  |  | SOLAR | MZINT IOE1 MODE |  | 51 | MODE | N/A | In-House |  |  | DNC | YES (12/9/2021 MJ) RNG, RAT | the data does not appear to change for the most part, but has some extraneous data points and displays data from 1920
X | - |  |  |  | SOLAR | MZINT IOE1 STATE |  | 184 | STATUS | N/A | In-House |  |  | OSC | YES (12/9/2021 MJ) RNG | The data appears to be variable with extraneous data points and displays data from 1920
X | X |  |  |  | SOLAR | MZINT IOE2 MODE |  | 51 | MODE | N/A | In-House |  |  | DNC | YES (12/9/2021 MJ) RNG, RAT | the data does not appear to change for the most part, but has some extraneous data points and displays data from 1920
X | - |  |  |  | SOLAR | MZINT IOE2 STATE |  | 139 | STATUS | N/A | In-House |  |  | OSC | YES (12/9/2021 MJ) RNG | The data appears to be variable with extraneous data points and displays data from 1920
X | X |  |  |  | MARINA | Marina Aborted Runs |  | 16 | COUNT | N/A | NASA | GRIFEX Ops Documentation.pdf |  | DNC | YES (12/9/2021 MJ) RNG, RAT | the data does not appear to change for the most part, but has some extraneous data points and displays data from 1920
X | X |  |  |  | MARINA | Marina Completed Runs |  | 32 | COUNT | N/A | NASA | GRIFEX Ops Documentation.pdf |  | DNC | YES (12/9/2021 MJ) RNG, RAT | the data does not appear to change for the most part, but has some extraneous data points and displays data from 1920
X | - |  |  |  | MARINA | Marina GPIO status data |  | 76 | STATUS | N/A | NASA | GRIFEX Ops Documentation.pdf |  | DNC | YES (12/9/2021 MJ) RNG | the data does not appear to change for the most part, but has some extraneous data points and displays data from 1920
X | X |  |  |  | FCPU | NumResets |  | 1214 | COUNT | N/A | In-House |  | A system called the watchdog timer detects faults automatically and reboots part of the satellite. It’s important to know how often the timer is resetting because this gives insight into seeing if there is any repeated failure. | INC/DNC | YES (12/9/2021 MJ) RNG, RAT
X | X |  |  |  | EPS | Output Regulator Temperature |  | -3.4816 | TEMPERATURE | °C | Manufactured | 497-5970-1-ND.pdf |  | OSC | YES (12/9/2021 MJ) RNG, RAT | The data appears to be variable with extraneous data points and displays data from 1920
- | X |  |  |  | FCPU | RTC Unix Time |  | 1612344262 | TIME | s | In-House |  |  | INC/DNC | YES (12/9/2021 MJ) RAT | The data appears to be increasing with extraneous data points and displays data from 1920
X | - |  |  |  | FCPU | SD Usage |  | 0 | MEMORY | MB | In-House |  |  | INC/DNC | YES (12/9/2021 MJ) RNG | Increasing then kept constant
X | X | X |  |  | TCB | TCB TEMP 0 |  | -7.2456 | TEMPERATURE | °C | In-House | 497-5970-1-ND.pdf |  | OSC | YES (12/9/2021 MJ) RNG, RAT | The data appears to be variable with extraneous data points and displays data from 1920
X | X | X |  |  | TCB | TCB TEMP 1 |  | -7.0709 | TEMPERATURE | °C | In-House | 497-5970-1-ND.pdf |  | OSC | YES (12/9/2021 MJ) RNG, RAT | The data appears to be variable with extraneous data points and displays data from 1920
X | X | X |  |  | TCB | TCB TEMP 2 |  | -6.9835 | TEMPERATURE | °C | In-House | 497-5970-1-ND.pdf |  | OSC | YES (12/9/2021 MJ) RNG, RAT | The data appears to be variable with extraneous data points and displays data from 1920
X | X |  |  |  | FCPU | Variable 1 |  | 0 | OTHER | int | In-House |  |  | DNC | YES (12/9/2021 MJ) RNG, RAT | the data does not appear to change for the most part, but has some extraneous data points and displays data from 1920
X | X |  |  |  | FCPU | Variable 10 |  | 255 | OTHER | int | In-House |  |  | DNC | YES (12/9/2021 MJ) RNG, RAT | the data does not appear to change for the most part, but has some extraneous data points and displays data from 1920
X | X |  |  |  | FCPU | Variable 2 |  | 255 | OTHER | int | In-House |  |  | DNC | YES (12/9/2021 MJ) RNG, RAT | the data does not appear to change for the most part, but has some extraneous data points and displays data from 1920
X | X |  |  |  | FCPU | Variable 3 |  | 114 | OTHER | int | In-House |  |  | DNC | YES (12/9/2021 MJ) RNG, RAT | the data does not appear to change for the most part, but has some extraneous data points and displays data from 1920
X | X |  |  |  | FCPU | Variable 4 |  | 61 | OTHER | int | In-House |  |  | DNC | YES (12/9/2021 MJ) RNG, RAT | the data does not appear to change for the most part, but has some extraneous data points and displays data from 1920
X | X |  |  |  | FCPU | Variable 5 |  | 0 | OTHER | int | In-House |  |  | DNC | YES (12/9/2021 MJ) RNG, RAT | the data does not appear to change for the most part, but has some extraneous data points and displays data from 1920
X | X |  |  |  | FCPU | Variable 6 |  | 190 | OTHER | int | In-House |  |  | DNC | YES (12/9/2021 MJ) RNG, RAT | the data does not appear to change for the most part, but has some extraneous data points and displays data from 1920
X | X |  |  |  | FCPU | Variable 7 |  | 255 | OTHER | int | In-House |  |  | DNC | YES (12/9/2021 MJ) RNG, RAT | the data does not appear to change for the most part, but has some extraneous data points and displays data from 1920
X | X |  |  |  | FCPU | Variable 8 |  | 255 | OTHER | int | In-House |  |  | DNC | YES (12/9/2021 MJ) RNG, RAT | the data does not appear to change for the most part, but has some extraneous data points and displays data from 1920
X | X |  |  |  | FCPU | Variable 9 |  | 255 | OTHER | N/A | In-House |  |  | DNC | YES (12/9/2021 MJ) RNG, RAT | the data does not appear to change for the most part, but has some extraneous data points and displays data from 1920
X | - |  |  |  | FCPU | avgNumActiveTasks1 |  | 0.85 | MEMORY | N/A | In-House |  |  | OSC | YES (12/9/2021 MJ) RNG | The data appears to be variable with extraneous data points and displays data from 1920
X | - |  |  |  | FCPU | avgNumActiveTasks15 |  | 0.26 | MEMORY | N/A | In-House |  |  | OSC | YES (12/9/2021 MJ) RNG | The data appears to be variable with extraneous data points and displays data from 1920
X | - |  |  |  | FCPU | avgNumActiveTasks5 |  | 0.56 | MEMORY | N/A | In-House |  |  | OSC | YES (12/9/2021 MJ) RNG | The data appears to be variable with extraneous data points and displays data from 1920
X | - |  |  |  | FCPU | curNumRunnableTasks |  | 1 | MEMORY | N/A | In-House |  | The number of currently runnable, non-blocked tasks. If this number ever drops to zero, the craft is deadlocked in processing and must be operated on to restore processing ability. | DNC | YES (12/9/2021 MJ) RNG | the data does not appear to change for the most part, but has some extraneous data points and displays data from 1920
X | X |  |  |  | FCPU | data_checksum_passed |  | TRUE | FLAGS | N/A | In-House |  |  | DNC | YES (12/9/2021 MJ) RNG, RAT | the data does not appear to change for the most part, but has some extraneous data points and displays data from 1920
X | X |  |  |  |  | flag |  | 3 | FLAGS | N/A | In-House |  |  | DNC | YES (12/9/2021 MJ) RNG, RAT | the data does not appear to change for the most part, but has some extraneous data points and displays data from 1920
X | - |  |  |  | FCPU | freeMem |  | 56972 | MEMORY | kB | In-House |  |  | OSC | YES (12/9/2021 MJ) RNG | The data appears to be variable with extraneous data points and displays data from 1920
X | X |  |  |  |  | header_checksum_passed |  | TRUE | FLAGS | N/A | In-House |  |  | DNC | YES (12/9/2021 MJ) RNG, RAT | the data does not appear to change for the most part, but has some extraneous data points and displays data from 1920
X | X |  |  |  | FCPU | lastProcessPID |  | 10363 | OTHER | int | In-House |  |  | OSC | YES (12/9/2021 MJ) RNG, RAT | The data appears to be variable with extraneous data points and displays data from 1920
X | X |  |  |  |  | pid |  | 0 | OTHER | N/A | In-House |  |  | DNC | YES (12/9/2021 MJ) RNG, RAT | the data does not appear to change for the most part, but has some extraneous data points and displays data from 1920
N | N |  |  |  |  | sid |  | 66 | OTHER | N/A | In-House |  |  | DNC | NO (12/9/2021 MJ) | the data does not appear to change for the most part, but has some extraneous data points and displays data from 1920
N | N |  |  |  |  | telemetry_archive |  | FALSE | FLAGS | N/A | In-House |  |  | DNC | NO (12/9/2021 MJ) | the data does not appear to change for the most part, but has some extraneous data points and displays data from 1920
N | N |  |  |  |  | telemetry_archive_file_num |  | 0 | COUNT | int | In-House |  |  | DNC | NO (12/9/2021 MJ) | the data does not appear to change for the most part, but has some extraneous data points and displays data from 1920
X | - |  |  |  | FCPU | totMem |  | 126904 | COUNT | kB | In-House |  |  | DNC | YES (12/9/2021 MJ) RNG | the data does not appear to change for the most part, but has some extraneous data points and displays data from 1920
X | - |  |  |  | FCPU | totNumProcesses |  | 38 | COUNT | int | In-House |  | The number of simultaneous tasks that GRIFEX has to deal with. While many of them are kernel processes, there are also communication processes. | OSC | YES (12/9/2021 MJ) RNG | The data appears to be variable with extraneous data points and displays data from 1920
These columns have spec as of 12/9/2021

## Raw_Data
[5 empty] | raw_+X MAG X |  | 134 | MAGNETOMETER
[5 empty] | raw_+X MAG Y |  | -79 | MAGNETOMETER
[5 empty] | raw_+X MAG Z |  | -39 | MAGNETOMETER
[5 empty] | raw_+X Photodiode |  | 30 | PHOTODIODE
X |  |  |  |  | raw_+X external temperature |  | 3483 | TEMPERATURE | °C
X |  |  |  |  | raw_+X internal temperature |  | 3500 | TEMPERATURE | °C
[5 empty] | raw_+Y MAG X |  | 85 | MAGNETOMETER
[5 empty] | raw_+Y MAG Y |  | 20 | MAGNETOMETER
[5 empty] | raw_+Y MAG Z |  | -108 | MAGNETOMETER
[5 empty] | raw_+Y Photodiode |  | 20 | PHOTODIODE
X |  |  |  |  | raw_+Y external temperature |  | 3646 | TEMPERATURE | °C
X |  |  |  |  | raw_+Y internal temperature |  | 3647 | TEMPERATURE | °C
[5 empty] | raw_-X MAG X |  | 227 | MAGNETOMETER
[5 empty] | raw_-X MAG Y |  | -6 | MAGNETOMETER
[5 empty] | raw_-X MAG Z |  | 233 | MAGNETOMETER
[5 empty] | raw_-X Photodiode |  | 1684 | PHOTODIODE
X |  |  |  |  | raw_-X external temperature |  | 2852 | TEMPERATURE | °C
X |  |  |  |  | raw_-X internal temperature |  | 2886 | TEMPERATURE | °C
[5 empty] | raw_-Y MAG X |  | 184 | MAGNETOMETER
[5 empty] | raw_-Y MAG Y |  | 17 | MAGNETOMETER
[5 empty] | raw_-Y MAG Z |  | 37 | MAGNETOMETER
[5 empty] | raw_-Y Photodiode |  | 1643 | PHOTODIODE
X |  |  |  |  | raw_-Y external temperature |  | 2254 | TEMPERATURE | °C
X |  |  |  |  | raw_-Y internal temperature |  | 2296 | TEMPERATURE | °C
[5 empty] | raw_3.3V Bus Current |  | 157 | CURRENT | mA
[5 empty] | raw_3.3V Bus Voltage |  | 3327 | VOLTAGE | mV
[5 empty] | raw_3.3V Input Current |  | 87 | CURRENT | mA
[5 empty] | raw_5V Bus Current |  | 29 | CURRENT | mA
[5 empty] | raw_5V Bus Voltage |  | 3430 | VOLTAGE | mV
[5 empty] | raw_5V Input Current |  | 19 | CURRENT | mA
[5 empty] | raw_ADCS Enable Status |  | 1
[5 empty] | raw_ADCS1 IOE MODE |  | 192
[5 empty] | raw_ADCS1 IOE STATE |  | 0
[5 empty] | raw_Battery Bus Current |  | 584 | CURRENT | mA
[5 empty] | raw_Battery Bus Voltage |  | 3713 | VOLTAGE | mV
[5 empty] | raw_Battery Current |  | 1527 | CURRENT | mA
X |  |  |  |  | raw_Battery Temperature |  | 1914 | TEMPERATURE | °C
[5 empty] | raw_Battery Voltage |  | 3717 | VOLTAGE | mV
X |  |  |  |  | raw_Channel 1 board temperature |  | 1914 | TEMPERATURE | °C
X |  |  |  |  | raw_Channel 1 module temperature |  | 1907 | TEMPERATURE | °C
[5 empty] | raw_Channel 1 output current |  | 454 | CURRENT | mA
[5 empty] | raw_Channel 1 output voltage |  | 3891 | VOLTAGE | mV
[5 empty] | raw_Channel 1 panel current B |  | 1545 | CURRENT | mA
[5 empty] | raw_Channel 1 panel voltage B |  | 2238 | VOLTAGE | mV
X |  |  |  |  | raw_Channel 2 board temperature |  | 1919 | TEMPERATURE | °C
X |  |  |  |  | raw_Channel 2 module temperature |  | 1916 | TEMPERATURE | °C
[5 empty] | raw_Channel 2 output current |  | 1 | CURRENT | mA
[5 empty] | raw_Channel 2 output voltage |  | 138 | VOLTAGE | mV
[5 empty] | raw_Channel 2 panel current B |  | 13 | CURRENT | mA
[5 empty] | raw_Channel 2 panel voltage B |  | 1127 | VOLTAGE | mV
X |  |  |  |  | raw_Channel 3 board temperature |  | 1923 | TEMPERATURE | °C
X |  |  |  |  | raw_Channel 3 module temperature |  | 1921 | TEMPERATURE | °C
[5 empty] | raw_Channel 3 output current |  | 328 | CURRENT | mA
[5 empty] | raw_Channel 3 output voltage |  | 3900 | VOLTAGE | mV
[5 empty] | raw_Channel 3 panel current B |  | 956 | CURRENT | mA
[5 empty] | raw_Channel 3 panel voltage B |  | 2674 | VOLTAGE | mV
X |  |  |  |  | raw_Channel 4 board temperature |  | 1924 | TEMPERATURE | °C
X |  |  |  |  | raw_Channel 4 module temperature |  | 1925 | TEMPERATURE | °C
[5 empty] | raw_Channel 4 output current |  | 3 | CURRENT | mA
[5 empty] | raw_Channel 4 output voltage |  | 3817 | VOLTAGE | mV
[5 empty] | raw_Channel 4 panel current B |  | 1 | CURRENT | mA
[5 empty] | raw_Channel 4 panel voltage B |  | 2030 | VOLTAGE | mV
[5 empty] | raw_Datamnt Usage |  | 478916 | MEMORY
[5 empty] | raw_EPS 3.3 Voltage |  | 3325 | VOLTAGE | mV
[5 empty] | raw_EPS 3.3V Current |  | 186 | CURRENT | mA
[5 empty] | raw_EPS 5V Current |  | 135 | CURRENT | mA
[5 empty] | raw_EPS 5V Voltage |  | 3434 | VOLTAGE | mV
[5 empty] | raw_EPS IOE MODE |  | 252
[5 empty] | raw_EPS IOE STATE |  | 253
[5 empty] | raw_FCPU 3V3 Current |  | 95 | CURRENT | mA
[5 empty] | raw_FCPU 3V3 Voltage |  | 3329 | VOLTAGE | mV
X |  |  |  |  | raw_FCPU TEMP 0 |  | 1878 | TEMPERATURE | °C
X |  |  |  |  | raw_FCPU TEMP 1 |  | 1779 | TEMPERATURE | °C
[5 empty] | raw_LI 3V3 Current |  | 46 | CURRENT | mA
[5 empty] | raw_LI 3V3 Voltage |  | 3326 | VOLTAGE | mV
[5 empty] | raw_LI VBATT Current |  | 591 | CURRENT | mA
[5 empty] | raw_LI VBATT Voltage |  | 3703 | VOLTAGE | mV
[5 empty] | raw_Lithium #RX |  | 19313 | COUNT
[5 empty] | raw_Lithium #TX |  | 3319011 | COUNT
X |  |  |  |  | raw_Lithium MSP430 Temp |  | 20 | TEMPERATURE | °C
[5 empty] | raw_Lithium Op Count |  | 19925 | COUNT
[5 empty] | raw_Lithium RSSI |  | 72 | OTHER
[5 empty] | raw_MARINA 1.0V Voltage |  | 0 | VOLTAGE | V
[5 empty] | raw_MARINA 2.5V Voltage |  | 0 | VOLTAGE | V
X |  |  |  |  | raw_MARINA Temperature |  | 691 | TEMPERATURE | °C
[5 empty] | raw_MARINA VBATT Current |  | 0 | CURRENT | A
[5 empty] | raw_MARINA VBATT Voltage |  | 0 | VOLTAGE | V
[5 empty] | raw_MARINA exit status |  | 0
[5 empty] | raw_MZINT IOE1 MODE |  | 51
[5 empty] | raw_MZINT IOE1 STATE |  | 184
[5 empty] | raw_MZINT IOE2 MODE |  | 51
[5 empty] | raw_MZINT IOE2 STATE |  | 139
[5 empty] | raw_Marina Aborted Runs |  | 16 | COUNT
[5 empty] | raw_Marina Completed Runs |  | 32 | COUNT
[5 empty] | raw_Marina GPIO status data |  | 76
[5 empty] | raw_NumResets |  | 1214 | COUNT
X |  |  |  |  | raw_Output Regulator Temperature |  | 1907 | TEMPERATURE | °C
[5 empty] | raw_RTC Unix Time |  | 1612344262 | TIME
[5 empty] | raw_SD Usage |  | 0 | MEMORY
X |  |  |  |  | raw_TCB TEMP 0 |  | 1947 | TEMPERATURE | °C
X |  |  |  |  | raw_TCB TEMP 1 |  | 1945 | TEMPERATURE | °C
X |  |  |  |  | raw_TCB TEMP 2 |  | 1944 | TEMPERATURE | °C
[5 empty] | raw_Variable 1 |  | 0 | OTHER
[5 empty] | raw_Variable 10 |  | 255 | OTHER
[5 empty] | raw_Variable 2 |  | 255 | OTHER
[5 empty] | raw_Variable 3 |  | 114 | OTHER
[5 empty] | raw_Variable 4 |  | 61 | OTHER
[5 empty] | raw_Variable 5 |  | 0 | OTHER
[5 empty] | raw_Variable 6 |  | 190 | OTHER
[5 empty] | raw_Variable 7 |  | 255 | OTHER
[5 empty] | raw_Variable 8 |  | 255 | OTHER
[5 empty] | raw_Variable 9 |  | 255 | OTHER
[5 empty] | raw_avgNumActiveTasks1 |  | 85 | MEMORY
[5 empty] | raw_avgNumActiveTasks15 |  | 26 | MEMORY
[5 empty] | raw_avgNumActiveTasks5 |  | 56 | MEMORY
[5 empty] | raw_curNumRunnableTasks |  | 1 | MEMORY
[5 empty] | raw_freeMem |  | 14243 | COUNT
[5 empty] | raw_lastProcessPID |  | 10363 | OTHER
[5 empty] | raw_totMem |  | 31726 | COUNT
[5 empty] | raw_totNumProcesses |  | 38 | COUNT
CUBE | RNG | 26 | The value of raw_+X external temperature should always be between XX and YY. | raw_+X external temperature | a0: raw_+X external temperature <= XX a1: raw_+X external temperature <= YY | G[0,M] (a0 & a1)
CUBE | RNG | 27 | The value of raw_+X internal temperature should always be between XX and YY. | raw_+X internal temperature | a0: raw_+X internal temperature <= XX a1: raw_+X internal temperature <= YY | G[0,M] (a0 & a1)
CUBE | RNG | 28 | The value of raw_+Y external temperature should always be between XX and YY. | raw_+Y external temperature | a0: raw_+Y external temperature <= XX a1: raw_+Y external temperature <= YY | G[0,M] (a0 & a1)
CUBE | RNG | 29 | The value of raw_+Y internal temperature should always be between XX and YY. | raw_+Y internal temperature | a0: raw_+Y internal temperature <= XX a1: raw_+Y internal temperature <= YY | G[0,M] (a0 & a1)
CUBE | RNG | 30 | The value of raw_-X external temperature should always be between XX and YY. | raw_-X external temperature | a0: raw_-X external temperature <= XX a1: raw_-X external temperature <= YY | G[0,M] (a0 & a1)
CUBE | RNG | 31 | The value of raw_-X internal temperature should always be between XX and YY. | raw_-X internal temperature | a0: raw_-X internal temperature <= XX a1: raw_-X internal temperature <= YY | G[0,M] (a0 & a1)
CUBE | RNG | 32 | The value of raw_-Y external temperature should always be between XX and YY. | raw_-Y external temperature | a0: raw_-Y external temperature <= XX a1: raw_-Y external temperature <= YY | G[0,M] (a0 & a1)
CUBE | RNG | 33 | The value of raw_-Y internal temperature should always be between XX and YY. | raw_-Y internal temperature | a0: raw_-Y internal temperature <= XX a1: raw_-Y internal temperature <= YY | G[0,M] (a0 & a1)
CUBE | RNG | 34 | The value of raw_battery temperature should always be between XX and YY. | raw_Battery Temperature | a0: raw_Battery Temperature <= XX a1: raw_Battery Temperature <= YY | G[0,M] (a0 & a1)
CUBE | RNG | 35 | The value of raw_Channel 1 board temperature should always be between XX and YY. | raw_Channel 1 board temperature | a0: raw_Channel 1 board temperature <= XX a1: raw_Channel 1 board temperature <= YY | G[0,M] (a0 & a1)
CUBE | RNG | 36 | The value of raw_Channel 1 module temperature should always be between XX and YY. | raw_Channel 1 module temperature | a0: raw_Channel 1 module temperature <= XX a1: raw_Channel 1 module temperature <= YY | G[0,M] (a0 & a1)
CUBE | RNG | 37 | The value of raw_Channel 2 board temperature should always be between XX and YY. | raw_Channel 2 board temperature | a0: raw_Channel 2 board temperature <= XX a1: raw_Channel 2 board temperature <= YY | G[0,M] (a0 & a1)
CUBE | RNG | 38 | The value of raw_Channel 2 module temperature should always be between XX and YY. | raw_Channel 2 module temperature | a0: raw_Channel 2 module temperature <= XX a1: raw_Channel 2 module temperature <= YY | G[0,M] (a0 & a1)
CUBE | RNG | 39 | The value of raw_Channel 3 board temperature should always be between XX and YY. | raw_Channel 3 board temperature | a0: raw_Channel 3 board temperature <= XX a1: raw_Channel 3 board temperature <= YY | G[0,M] (a0 & a1)
CUBE | RNG | 40 | The value of raw_Channel 3 module temperature should always be between XX and YY. | raw_Channel 3 module temperature | a0: raw_Channel 3 module temperature <= XX a1: raw_Channel 3 module temperature <= YY | G[0,M] (a0 & a1)
CUBE | RNG | 41 | The value of raw_Channel 4 board temperature should always be between XX and YY. | raw_Channel 4 board temperature | a0: raw_Channel 4 board temperature <= XX a1: raw_Channel 4 board temperature <= YY | G[0,M] (a0 & a1)
CUBE | RNG | 42 | The value of raw_Channel 4 module temperature should always be between XX and YY. | raw_Channel 4 module temperature | a0: raw_Channel 4 module temperature <= XX a1: raw_Channel 4 module temperature <= YY | G[0,M] (a0 & a1)
CUBE | RNG | 43 | The value of raw_FCPU TEMP 0 should always be between XX and YY. | raw_FCPU TEMP 0 | a0: raw_FCPU TEMP 0 <= XX a1: raw_FCPU TEMP 0 <= YY | G[0,M] (a0 & a1)
CUBE | RNG | 44 | The value of raw_FCPU TEMP 1 should always be between XX and YY. | raw_FCPU TEMP 1 | a0: raw_FCPU TEMP 1 <= XX a1: raw_FCPU TEMP 1 <= YY | G[0,M] (a0 & a1)
CUBE | RNG | 45 | The value of raw_Lithium MSP430 Temp should always be between XX and YY. | raw_Lithium MSP430 Temp | a0: raw_Lithium MSP430 Temp <= XX a1: raw_Lithium MSP430 Temp <= YY | G[0,M] (a0 & a1)
CUBE | RNG | 46 | The value of raw_MARINA Temperature should always be between XX and YY. | raw_MARINA Temperature | a0: raw_MARINA Temperature <= XX a1: raw_MARINA Temperature <= YY | G[0,M] (a0 & a1)
CUBE | RNG | 47 | The value of raw_Output Regulator Temperature should always be between XX and YY. | raw_Output Regulator Temperature | a0: raw_Output Regulator Temperature <= XX a1: raw_Output Regulator Temperature <= YY | G[0,M] (a0 & a1)
CUBE | RNG | 48 | The value of raw_TCB TEMP 0 should always be between XX and YY. | raw_TCB TEMP 0 | a0: raw_TCB TEMP 0 <= XX a1: raw_TCB TEMP 0 <= YY | G[0,M] (a0 & a1)
CUBE | RNG | 49 | The value of raw_TCB TEMP 1 should always be between XX and YY. | raw_TCB TEMP 1 | a0: raw_TCB TEMP 1 <= XX a1: raw_TCB TEMP 1 <= YY | G[0,M] (a0 & a1)
CUBE | RNG | 50 | The value of raw_TCB TEMP 2 should always be between XX and YY. | raw_TCB TEMP 2 | a0: raw_TCB TEMP 2 <= XX a1: raw_TCB TEMP 2 <= YY | G[0,M] (a0 & a1)

## RNG
Identifier | Spec Type | Spec # | Priority | English Spec | Sensors/Signals Needed | Atomic Conversions | MLTL Specification | Trigger | Explanation | Automation Level | Notes | COMPLETED | Has bFile?
CUBE | RNG | 1 |  | The value of +X external temperature should always be between -55 and 130. | +X external temperature | a0: +X external temperature >= -55 a1: +X external temperature <= 130 | G[0,M] (a0 & a1) |  |  | 1 |  | YES | YES
CUBE | RNG | 2 |  | The value of +X internal temperature should always be between -55 and 130. | +X internal temperature | a0: +X internal temperature >= -55 a1: +X internal temperature <= 130 | G[0,M] (a0 & a1) |  |  | 1 |  |  | YES
CUBE | RNG | 3 |  | The value of +Y external temperature should always be between -55 and 130. | +Y external temperature | a0: +Y external temperature >= -55 a1: +Y external temperature <= 130 | G[0,M] (a0 & a1) |  |  | 1 |  |  | YES
CUBE | RNG | 4 |  | The value of +Y internal temperature should always be between -55 and 130. | +Y internal temperature | a0: +Y internal temperature >= -55 a1: +Y internal temperature <= 130 | G[0,M] (a0 & a1) |  |  | 1 |  |  | YES
CUBE | RNG | 5 |  | The value of -X external temperature should always be between -55 and 130. | -X external temperature | a0: -X external temperature >= -55 a1: -X external temperature <= 130 | G[0,M] (a0 & a1) |  |  | 1 |  |  | YES
CUBE | RNG | 6 |  | The value of -X internal temperature should always be between -55 and 130. | -X internal temperature | a0: -X internal temperature >= -55 a1: -X internal temperature <= 130 | G[0,M] (a0 & a1) |  |  | 1 |  |  | YES
CUBE | RNG | 7 |  | The value of -Y external temperature should always be between -55 and 130. | -Y external temperature | a0: -Y external temperature >= -55 a1: -Y external temperature <= 130 | G[0,M] (a0 & a1) |  |  | 1 |  |  | YES
CUBE | RNG | 8 |  | The value of -Y internal temperature should always be between -55 and 130. | -Y internal temperature | a0: -Y internal temperature >= -55 a1: -Y internal temperature <= 130 | G[0,M] (a0 & a1) |  |  | 1 |  |  | YES
CUBE | RNG | 9 |  | The value of Battery temperature will always be between -55 and 130. | Battery Temperature | a0: Battery temperature >= -55 a1: Battery temperature <= 130 | G[0,M] (a0 & a1) |  |  | 1 |  |  | YES
CUBE | RNG | 10 |  | The value of Channel 1 board temperature should always be between -55 and 130. | Channel 1 board temperature | a0: Channel 1 board temperature >= -55 a1: Channel 1 board temperature <= 130 | G[0,M] (a0 & a1) |  |  | 1 |  |  | YES
CUBE | RNG | 11 |  | The value of Channel 1 module temperature should always be between -55 and 130. | Channel 1 module temperature | a0: Channel 1 module temperature >= -55 a1: Channel 1 module temperature <= 130 | G[0,M] (a0 & a1) |  |  | 1 |  |  | YES
CUBE | RNG | 12 |  | The value of Channel 2 board temperature should always be between -55 and 130. | Channel 2 board temperature | a0: Channel 2 board temperature >= -55 a1: Channel 2 board temperature <= 130 | G[0,M] (a0 & a1) |  |  | 1 |  |  | YES
CUBE | RNG | 13 |  | The value of Channel 2 module temperature should always be between -55 and 130. | Channel 2 module temperature | a0: Channel 2 module temperature >= -55 a1: Channel 2 module temperature <= 130 | G[0,M] (a0 & a1) |  |  | 1 |  |  | YES
CUBE | RNG | 14 |  | The value of Channel 3 board temperature should always be between -55 and 130. | Channel 3 board temperature | a0: Channel 3 board temperature >= -55 a1: Channel 3 board temperature <= 130 | G[0,M] (a0 & a1) |  |  | 1 |  |  | YES
CUBE | RNG | 15 |  | The value of Channel 3 module temperature should always be between -55 and 130. | Channel 3 module temperature | a0: Channel 3 module temperature >= -55 a1: Channel 3 module temperature <= 130 | G[0,M] (a0 & a1) |  |  | 1 |  |  | YES
CUBE | RNG | 16 |  | The value of Channel 4 board temperature should always be between -55 and 130. | Channel 4 board temperature | a0: Channel 4 board temperature >= -55 a1: Channel 4 board temperature <= 130 | G[0,M] (a0 & a1) |  |  | 1 |  |  | YES
CUBE | RNG | 17 |  | The value of Channel 4 module temperature should always be between -55 and 130. | Channel 4 module temperature | a0: Channel 4 module temperature >= -55 a1: Channel 4 module temperature <= 130 | G[0,M] (a0 & a1) |  |  | 1 |  |  | YES
CUBE | RNG | 18 |  | The value of FCPU TEMP 0 should always be between -55 and 130. | FCPU TEMP 0 | a0: FCPU TEMP 0 >= -55 a1: FCPU TEMP 0 <= 130 | G[0,M] (a0 & a1) |  |  | 1 |  |  | YES
CUBE | RNG | 19 |  | The value of FCPU TEMP 1 should always be between -55 and 130. | FCPU TEMP 1 | a0: FCPU TEMP 1 >= -55 a1: FCPU TEMP 1 <= 130 | G[0,M] (a0 & a1) |  |  | 1 |  |  | YES
CUBE | RNG | 20 |  | The value of Lithium MSP430 Temp should always be between -30 and 70. | Lithium MSP430 Temp | a0: Lithium MSP430 Temp >= -30 a1: Lithium MSP430 Temp <= 70 | G[0,M] (a0 & a1) |  |  | 1 |  |  | YES
CUBE | RNG | 21 |  | The value of MARINA Temperature should always be between -55 and 130. | MARINA Temperature | a0: MARINA Temperature >= -55 a1: MARINA Temperature <= 130 | G[0,M] (a0 & a1) |  |  | 2 | New assumption made 12/7/2021 RNG changed to -55 ~ 130 (MJ) |  | YES
CUBE | RNG | 22 |  | The value of Output Regulator Temperature should always be between -55 and 130. | Output Regulator Temperature | a0: Output Regulator Temperature >= -55 a1: Output Regulator Temperature <= 130 | G[0,M] (a0 & a1) |  |  | 1 |  |  | YES
CUBE | RNG | 23 |  | The value of TCB TEMP 0 should always be between -55 and 130. | TCB TEMP 0 | a0: TCB TEMP 0 >= -55 a1: TCB TEMP 0 <= 130 | G[0,M] (a0 & a1) |  |  | 1 |  |  | YES
CUBE | RNG | 24 |  | The value of TCB TEMP 1 should always be between -55 and 130. | TCB TEMP 1 | a0: TCB TEMP 1 >= -55 a1: TCB TEMP 1 <= 130 | G[0,M] (a0 & a1) |  |  | 1 |  |  | YES
CUBE | RNG | 25 |  | The value of TCB TEMP 2 should always be between -55 and 130. | TCB TEMP 2 | a0: TCB TEMP 2 >= -55 a1: TCB TEMP 2 <= 130 | G[0,M] (a0 & a1) |  |  | 1 |  |  | YES
CUBE | RNG | 26 |  | The value of LI 3V3 Current should always be between 3 and 6. | LI 3V3 Current | a0: LI 3V3 Current >= 3 a1: LI 3V3 Current <= 6 | G[0,M] (a0 & a1) |  |  | 3 | New assumption made 12/7/2021 RNG changed to 3 ~ 6 (MJ) |  | YES
CUBE | RNG | 27 |  | The value of LI 3V3 Voltage should always be between 3 and 3.6. | LI 3V3 Voltage | a0: LI 3V3 Voltage >= 3 a1: LI 3V3 Voltage <= 3.6 | G[0,M] (a0 & a1) |  |  | 1 |  |  | YES
CUBE | RNG | 28 |  | The value of LI VBATT Current should always be between 0 and 80. | LI VBATT Current | a0: VBATT Current >= 0 a1: VBATT Current <= 80 | G[0,M] (a0 & a1) |  |  | 3 | New assumption made 12/7/2021 RNG changed to 0 ~ 80 (MJ) |  | YES
CUBE | RNG | 29 |  | The value of LI VBATT Voltage should always be between 5 and 9. | LI VBATT Voltage | a0: VBATT Voltage >= 5 a1: VBATT Voltage <= 9 | G[0,M] (a0 & a1) |  |  | 3 |  |  | YES
CUBE | RNG | 30 |  | The value of Lithium RSSI should always be greater than 0. | Lithium RSSI | a0: Lithium RSSI > 0 | G[0,M] (a0) |  |  | 3 |  |  | YES
CUBE | RNG | 31 |  | The value of MARINA exit status should always be between 0 and 17. | Marina exit status | a0: MARINA exit status >= 0 a1: MARINA exit status <= 17 | G[0,M] (a0 & a1) |  | If the MARINA exit status is not one of these values, it is either turned off or non-operational. | 3 |  |  | YES
CUBE | RNG | 32 |  | The value of +X MAG X shall measure between -8 gauss and +8 gauss. | +X MAG X | a0: +X MAG X >= -8 a1: +X MAG X <= 8 | G[0,M] (a0 & a1) |  |  | 1 |  |  | YES
CUBE | RNG | 33 |  | The value of +X MAG Y shall measure between -8 gauss and +8 gauss. | +X MAG Y | a0: +X MAG Y >= -8 a1: +X MAG Y <= 8 | G[0,M] (a0 & a1) |  |  | 1 |  |  | YES
CUBE | RNG | 34 |  | The value of +X MAG Z shall measure between -8 gauss and +8 gauss. | +X MAG Z | a0: +X MAG Z >= -8 a1: +X MAG Z <= 8 | G[0,M] (a0 & a1) |  |  | 1 |  |  | YES
CUBE | RNG | 35 |  | The value of +Y MAG X shall measure between -8 gauss and +8 gauss. | +Y MAG X | a0: +Y MAG X >= -8 a1: +Y MAG X <= 8 | G[0,M] (a0 & a1) |  |  | 1 |  |  | YES
CUBE | RNG | 36 |  | The value of +Y MAG Y shall measure between -8 gauss and +8 gauss. | +Y MAG Y | a0: +Y MAG Y >= -8 a1: +Y MAG Y <= 8 | G[0,M] (a0 & a1) |  |  | 1 |  |  | YES
CUBE | RNG | 37 |  | The value of +Y MAG Z shall measure between -8 gauss and +8 gauss. | +Y MAG Z | a0: +Y MAG Z >= -8 a1: +Y MAG Z <= 8 | G[0,M] (a0 & a1) |  |  | 1 |  |  | YES
CUBE | RNG | 38 |  | The value of -X MAG X shall measure between -8 gauss and +8 gauss. | -X MAG X | a0: -X MAG X >= -8 a1: -X MAG X <= 8 | G[0,M] (a0 & a1) |  |  | 1 |  |  | YES
CUBE | RNG | 39 |  | The value of -X MAG Y shall measure between -8 gauss and +8 gauss. | -X MAG Y | a0: -X MAG Y >= -8 a1: -X MAG Y <= 8 | G[0,M] (a0 & a1) |  |  | 1 |  |  | YES
CUBE | RNG | 40 |  | The value of -X MAG Z shall measure between -8 gauss and +8 gauss. | -X MAG Z | a0: -X MAG Z >= -8 a1: -X MAG Z <= 8 | G[0,M] (a0 & a1) |  |  | 1 |  |  | YES
CUBE | RNG | 41 |  | The value of -Y MAG X shall measure between -8 gauss and +8 gauss. | -Y MAG X | a0: -Y MAG X >= -8 a1: -Y MAG X <= 8 | G[0,M] (a0 & a1) |  |  | 1 |  |  | YES
CUBE | RNG | 42 |  | The value of -Y MAG Y shall measure between -8 gauss and +8 gauss. | -Y MAG Y | a0: -Y MAG Y >= -8 a1: -Y MAG Y <= 8 | G[0,M] (a0 & a1) |  |  | 1 |  |  | YES
CUBE | RNG | 43 |  | The value of -Y MAG Z shall measure between -8 gauss and +8 gauss. | -Y MAG Z | a0: -Y MAG Z >= -8 a1: -Y MAG Z <= 8 | G[0,M] (a0 & a1) |  |  | 1 |  |  | YES
CUBE | RNG | 44 |  | The value of +X Photodiode shall measure between 0V and 6V. | +X Photodiode | a0: +X Photodiode >= 0 a1: +X Photodiode <= 6 | G[0,M] (a0 & a1) |  |  | 1 |  |  | YES
CUBE | RNG | 45 |  | The value of +Y Photodiode shall measure between 0V and 6V. | +Y Photodiode | a0: +Y Photodiode >= 0 a1: +Y Photodiode <= 6 | G[0,M] (a0 & a1) |  |  | 1 |  |  | YES
CUBE | RNG | 46 |  | The value of -X Photodiode shall measure between 0V and 6V. | -X Photodiode | a0: -X Photodiode >= 0 a1: -X Photodiode <= 6 | G[0,M] (a0 & a1) |  |  | 1 |  |  | YES
CUBE | RNG | 47 |  | The value of -Y Photodiode shall measure between 0V and 6V. | -Y Photodiode | a0: -Y Photodiode >= 0 a1: -Y Photodiode <= 6 | G[0,M] (a0 & a1) |  |  | 1 |  |  | YES
CUBE | RNG | 48 |  | The value of EPS 3.3 Voltage should always measure between 3.201V and 3.399V. | EPS 3.3 Voltage | a0: EPS 3.3 Voltage >= 3.201 a1: EPS 3.3 Voltage <= 3.399 | G[0,M] (a0 & a1) |  |  | 2 |  |  | YES
CUBE | RNG | 49 |  | The value of EPS 5V Voltage should always measure between 4.850V and 5.150V. | EPS 5V Voltage | a0: EPS 5V Voltage >= 4.850 a1: EPS 5V Voltage <= 5.150 | G[0,M] (a0 & a1) |  |  | 2 |  |  | YES
CUBE | RNG | 50 |  | The value of EPS 3.3V Current shall always measure between 0 A and 0.1 A. | EPS 3.3V Current | a0: EPS 3.3V Current >= 0 a1: EPS 3.3V Current <= 0.1 | G[0,M] (a0 & a1) |  |  | 3 |  |  | YES
CUBE | RNG | 51 |  | The value of EPS 5V Current shall always measure between 0 A and 0.1 A. | EPS 5V Current | a0: EPS 5V Current >= 0 a1: EPS 5V Current <= 0.1 | G[0,M] (a0 & a1) |  |  | 3 |  |  | YES
CUBE | RNG | 52 | 1 | The maximum storage of the FCPU is 500 Mb, so Datamnt Usage should always be between 0 and 500. | Datamnt Usage | a0: Datamnt Usage > 0 a1: Datamnt Usage < 500 | G[0,M] (a0 & a1) |  |  | 3 |  |  | YES
CUBE | RNG | 53 | 2 | The output voltage of solar panel 1, Channel 1 output voltage, will always read between 0V and V_oc = 16.2V (2.69V * 6). | Channel 1 output voltage | a0: Channel 1 output voltage > 0 a1: Channel 1 output voltage < 16.2 | G[0,M] (a0 & a1) |  |  | 2 |  |  | YES
CUBE | RNG | 54 | 2 | The output voltage of solar panel 2, Channel 2 output voltage, will always read between 0V and V_oc = 16.2V (2.69V * 6). | Channel 2 output voltage | a0: Channel 2 output voltage > 0 a1: Channel 2 output voltage < 16.2 | G[0,M] (a0 & a1) |  |  | 2 |  |  | YES
CUBE | RNG | 55 | 2 | The output voltage of solar panel 3, Channel 3 output voltage, will always read between 0V and V_oc = 16.2V (2.69V * 6). | Channel 3 output voltage | a0: Channel 3 output voltage > 0 a1: Channel 3 output voltage < 16.2 | G[0,M] (a0 & a1) |  |  | 2 |  |  | YES
CUBE | RNG | 56 | 2 | The output voltage of solar panel 4, Channel 4 output voltage, will always read between 0V and V_oc = 16.2V (2.69V * 6). | Channel 4 output voltage | a0: Channel 4 output voltage > 0 a1: Channel 4 output voltage < 16.2 | G[0,M] (a0 & a1) |  |  | 2 |  |  | YES
CUBE | RNG | 57 | 2 | The value of Channel 1 panel voltage B will always read between 0V and V_oc = 16.2V (2.69V * 6). | Channel 1 panel voltage B | a0: Channel 1 panel voltage B > 0 a1: Channel 1 panel voltage B < 16.2 | G[0,M] (a0 & a1) |  |  | 2 |  |  | YES
CUBE | RNG | 58 | 2 | The value of Channel 2 panel voltage B will always read between 0V and V_oc = 16.2V (2.69V * 6). | Channel 2 panel voltage B | a0: Channel 2 panel voltage B > 0 a1: Channel 2 panel voltage B < 16.2 | G[0,M] (a0 & a1) |  |  | 2 |  |  | YES
CUBE | RNG | 59 | 2 | The value of Channel 3 panel voltage B will always read between 0V and V_oc = 16.2V (2.69V * 6). | Channel 3 panel voltage B | a0: Channel 3 panel voltage B > 0 a1: Channel 3 panel voltage B < 16.2 | G[0,M] (a0 & a1) |  |  | 2 |  |  | YES
CUBE | RNG | 60 | 2 | The value of Channel 4 panel voltage B will always read between 0V and V_oc = 16.2V (2.69V * 6). | Channel 4 panel voltage B | a0: Channel 4 panel voltage B > 0 a1: Channel 4 panel voltage B < 16.2 | G[0,M] (a0 & a1) |  |  | 2 |  |  | YES
CUBE | RNG | 61 | 2 | The output current of solar panel 1, Channel 1 output current, will always be between 0A and .454A. | Channel 1 output current | a0: Channel 1 output current > 0 a1: Channel 1 output current < .453 | G[0,M] (a0 & a1) |  |  | 2 |  |  | YES
CUBE | RNG | 62 | 2 | The output current of solar panel 2, Channel 2 output current, will always be between 0A and .454A. | Channel 2 output current | a0: Channel 2 output current > 0 a1: Channel 2 output current < .453 | G[0,M] (a0 & a1) |  |  | 2 |  |  | YES
CUBE | RNG | 63 | 2 | The output current of solar panel 3, Channel 3 output current, will always be between 0A and .454A. | Channel 3 output current | a0: Channel 3 output current > 0 a1: Channel 3 output current < .453 | G[0,M] (a0 & a1) |  |  | 2 |  |  | YES
CUBE | RNG | 64 | 2 | The output current of solar panel 4, Channel 4 output current, will always be between 0A and .454A. | Channel 4 output current | a0: Channel 4 output current > 0 a1: Channel 4 output current < .453 | G[0,M] (a0 & a1) |  |  | 2 |  |  | YES
CUBE | RNG | 65 | 2 | The value of Channel 1 panel current B will always be between 0A and .454A. | Channel 1 panel current B | a0: Channel 1 output current > 0 a1: Channel 1 output current < .453 | G[0,M] (a0 & a1) |  |  | 2 |  |  | YES
CUBE | RNG | 66 | 2 | The value of Channel 2 panel current B will always be between 0A and .454A. | Channel 2 panel current B | a0: Channel 2 output current > 0 a1: Channel 2 output current < .453 | G[0,M] (a0 & a1) |  |  | 2 |  |  | YES
CUBE | RNG | 67 | 2 | The value of Channel 3 panel current B will always be between 0A and .454A. | Channel 3 panel current B | a0: Channel 3 output current > 0 a1: Channel 3 output current < .453 | G[0,M] (a0 & a1) |  |  | 2 |  |  | YES
CUBE | RNG | 68 | 2 | The value of Channel 4 panel current B will always be between 0A and .454A. | Channel 4 panel current B | a0: Channel 4 output current > 0 a1: Channel 4 output current < .453 | G[0,M] (a0 & a1) |  |  | 2 |  |  | YES
CUBE | RNG | 69 | 1 | The value of freeMem should always be greater than 0. | freeMem | a0: freeMem > 0 | G[0,M] (a0) |  | No free memory (at risk for memory errors) | 3 |  |  | YES
CUBE | RNG | 70 | 1 | The value of totNumProcesses should be 0 or greater | totNumProcesses | a0: totNumProcesses >= 0 | G[0,M] (a0) |  | Some data may be corrupt in telemetry or something critical has gone wrong | 2 |  |  | YES
CUBE | RNG | 71 | 1 | The value of totMem should be 0 or greater. | totMem | a0: totMem >= 1 | G[0,M] (a0) |  | Some data may be corrupt in telemetry or something critical has gone wrong | 2 |  |  | YES
CUBE | RNG | 72 | 1 | The value of curNumRunnableTasks should always be greater than or equal to 0. | curNumRunnableTasks | a0: curNumRunnableTasks >=0 | G[0,M] (a0) |  |  | 3 |  |  | YES
CUBE | RNG | 73 | 1 | The value of avgNumActiveTasks1 should always be greater than or equal to 0. | avgNumActiveTasks1 | a0: avgNumActiveTasks1 >=0 | G[0,M] (a0) |  |  | 3 |  |  | YES
CUBE | RNG | 74 | 1 | The value of avgNumActiveTasks5 should always be greater than or equal to 0. | avgNumActiveTasks5 | a0: avgNumActiveTasks5 >=0 | G[0,M] (a0) |  |  | 3 |  |  | YES
CUBE | RNG | 75 | 1 | The value of avgNumActiveTasks15 should always be greater than or equal to 0. | avgNumActiveTasks15 | a0: avgNumActiveTasks15 >=0 | G[0,M] (a0) |  |  | 3 |  |  | YES
CUBE | RNG | 76 | 1 | The value of NumResets should always be greater than or equal to 0. | NumResets | a0: NumResets >=0 | G[0,M] (a0) |  | Common Sense | 2 |  |  | YES
CUBE | RNG | 77 | 1 | The value of SD Usage should always be greater than or equal to 0. | SD Usage | a0: SD Usage >=0 | G[0,M] (a0) |  | Common Sense | 3 |  |  | YES
CUBE | RNG | 78 | 1 | The value of 3.3V Bus Current should always be between 0.12A and 0.2A. | 3.3V Bus Current | a0: 3.3V Bus Current >= 0.12 a1: 3.3V Bus Current <= 0.2 | G[0,M] (a0 & a1) |  | Some data may be corrupt in telemetry or something critical has gone wrong (checking our numbers and number of errors, this spec seems to be fine) | 3 | New assumption made 12/7/2021 RNG changed to 0.12 ~ 0.2 (MJ) | YES | YES
CUBE | RNG | 79 | 1 | The value of 3.3V Bus Voltage should always be between 3.3V and 3.35V. | 3.3V Bus Voltage | a0: 3.3V Bus Voltage >= 3.3 a1: 3.3V Bus Voltage <= 3.35 | G[0,M] (a0 & a1) |  | ¦ | 3 | New assumption made 12/7/2021 RNG changed to 3.3 ~ 3.35 (MJ) | YES | YES
CUBE | RNG | 80 | 1 | The value of 3.3V Input Current should always be between 0.08A and 0.13A. | 3.3V Input Current | a0: 3.3V Input Current >= 0.08 a1: 3.3V Input Current <= 0.13 | G[0,M] (a0 & a1) |  | ¦ | 3 | New assumption made 12/7/2021 RNG changed to 0.08 ~ 0.13 (MJ) | YES | YES
CUBE | RNG | 81 | 1 | The value of 5V Bus Current should always be between 0.01A and 0.04A. | 5V Bus Current | a0: 5V Bus Current >= 0.01 a1: 5V Bus Current <= 0.04 | G[0,M] (a0 & a1) |  | ¦ | 3 | New assumption made 12/7/2021 RNG changed to 0.01 ~ 0.04 (MJ) | YES | YES
CUBE | RNG | 82 | 1 | The value of 5V Bus Voltage should always be between 5.02V and 5.05V. | 5V Bus Voltage | a0: 5V Bus Voltage >= 5.02 a1: 5V Bus Voltage <= 5.05 | G[0,M] (a0 & a1) |  | ¦ | 3 | New assumption made 12/7/2021 RNG changed to 5.02 ~ 5.05 (MJ) | YES | YES
CUBE | RNG | 83 | 1 | The value of 5V Input Current should always be between 0.015A and 0.03. | 5V Input Current | a0: 5V Input Current >= 0.015 a1: 5V Input Current <= 0.03 | G[0,M] (a0 & a1) |  | \/ | 3 | New assumption made 12/7/2021 RNG changed to 0.015 ~ 0.03 (MJ) | YES | YES
CUBE | RNG | 84 | 1 | The value of Lithium Op Count should always be greater than or equal to 0. | Lithium Op Count | a0: Lithium Op Count >= 0 | G[0,M] (a0) |  | Some data may be corrupt in telemetry or something critical has gone wrong | 2 | New assumption made 12/9/2021 RNG changed to 0.015 ~ 0.03 (MJ) | YES | YES
CUBE | RNG | 85 | 1 | The value of Lithium #RX should always be greater than or equal to 0. | Lithium #RX | a0: Lithium #RX >= 0 | G[0,M] (a0) |  | ¦ | 2 | Verified 12/9/2021 (MJ) | YES | YES
CUBE | RNG | 86 | 1 | The value of Lithium #TX should always be greater than or equal to 0. | Lithium #TX | a0: Lithium #TX >= 0 | G[0,M] (a0) |  | \/ | 2 | Verified 12/9/2021 (MJ) | YES | YES
CUBE | RNG | 87 | 3 | If MARINA exit status has a value of "1", the signal was received properly. | MARINA exit status | a0: MARINA exit status == 1 a1: 0 (success) | G[0,M] (a0 -> a1) |  | Data collection was successful. | 1 | Verified 12/9/2021 (MJ) We will not run this spec | YES | N/A
CUBE | RNG | 88 | 2 | If MARINA exit status has a value of "2", the signal experienced a revision error. | MARINA exit status | a0: MARINA exit status == 2 a1: 1 (failure) | G[0,M] (a0 -> a1) |  | Data collection was unsuccessful. | 1 | Verified 12/9/2021 (MJ) We will not run this spec | YES | N/A
CUBE | RNG | 89 | 2 | If MARINA exit status has a value of "3", the signal experienced an option parse error. | MARINA exit status | a0: MARINA exit status == 3 a1: 1 (failure) | G[0,M] (a0 -> a1) |  | Data collection was unsuccessful. | 1 | Verified 12/9/2021 (MJ) We will not run this spec | YES | N/A
CUBE | RNG | 90 | 2 | If MARINA exit status has a value of "4", the signal experienced a VIF low error. | MARINA exit status | a0: MARINA exit status == 4 a1: 1 (failure) | G[0,M] (a0 -> a1) |  | Data collection was unsuccessful. | 1 | Verified 12/9/2021 (MJ) We will not run this spec | YES | N/A
CUBE | RNG | 91 | 2 | If MARINA exit status has a value of "5", the signal experienced a configuration done timeout error. | MARINA exit status | a0: MARINA exit status == 5 a1: 1 (failure) | G[0,M] (a0 -> a1) |  | Data collection was unsuccessful. | 1 | Verified 12/9/2021 (MJ) We will not run this spec | YES | N/A
CUBE | RNG | 92 | 2 | If MARINA exit status has a value of "6", the signal experienced a process done timeout error. | MARINA exit status | a0: MARINA exit status == 6 a1: 1 (failure) | G[0,M] (a0 -> a1) |  | Data collection was unsuccessful. | 1 | Verified 12/9/2021 (MJ) We will not run this spec | YES | N/A
CUBE | RNG | 93 | 2 | If MARINA exit status has a value of "7", the signal experienced an outfile null name error. | MARINA exit status | a0: MARINA exit status == 7 a1: 1 (failure) | G[0,M] (a0 -> a1) |  | Data collection was unsuccessful. | 1 | Verified 12/9/2021 (MJ) We will not run this spec | YES | N/A
CUBE | RNG | 94 | 2 | If MARINA exit status has a value of "8", the signal experienced an outfile open error. | MARINA exit status | a0: MARINA exit status == 8 a1: 1 (failure) | G[0,M] (a0 -> a1) |  | Data collection was unsuccessful. | 1 | Verified 12/9/2021 (MJ) We will not run this spec | YES | N/A
CUBE | RNG | 95 | 2 | If MARINA exit status has a value of "9", the signal experienced an outfile write error. | MARINA exit status | a0: MARINA exit status == 9 a1: 1 (failure) | G[0,M] (a0 -> a1) |  | Data collection was unsuccessful. | 1 | Verified 12/9/2021 (MJ) We will not run this spec | YES | N/A
CUBE | RNG | 96 | 2 | If MARINA exit status has a value of "10", the signal experienced an infile null name error. | MARINA exit status | a0: MARINA exit status == 10 a1: 1 (failure) | G[0,M] (a0 -> a1) |  | Data collection was unsuccessful. | 1 | Verified 12/9/2021 (MJ) We will not run this spec | YES | N/A
CUBE | RNG | 97 | 2 | If MARINA exit status has a value of "11", the signal experienced an an infile open error. | MARINA exit status | a0: MARINA exit status == 11 a1: 1 (failure) | G[0,M] (a0 -> a1) |  | Data collection was unsuccessful. | 1 | Verified 12/9/2021 (MJ) We will not run this spec | YES | N/A
CUBE | RNG | 98 | 2 | If MARINA exit status has a value of "12", the signal experienced an infile read error. | MARINA exit status | a0: MARINA exit status == 12 a1: 1 (failure) | G[0,M] (a0 -> a1) |  | Data collection was unsuccessful. | 1 | Verified 12/9/2021 (MJ) We will not run this spec | YES | N/A
CUBE | RNG | 99 | 2 | If MARINA exit status has a value of "13", the signal experienced an infile empty error. | MARINA exit status | a0: MARINA exit status == 13 a1: 1 (failure) | G[0,M] (a0 -> a1) |  | Data collection was unsuccessful. | 1 | Verified 12/9/2021 (MJ) We will not run this spec | YES | N/A
CUBE | RNG | 100 | 2 | If MARINA exit status has a value of "14", the signal experienced a P5Q open error. | MARINA exit status | a0: MARINA exit status == 14 a1: 1 (failure) | G[0,M] (a0 -> a1) |  | Data collection was unsuccessful. | 1 | Verified 12/9/2021 (MJ) We will not run this spec | YES | N/A
CUBE | RNG | 101 | 2 | If MARINA exit status has a value of "15", the signal experienced a P5Q read error. | MARINA exit status | a0: MARINA exit status == 15 a1: 1 (failure) | G[0,M] (a0 -> a1) |  | Data collection was unsuccessful. | 1 | Verified 12/9/2021 (MJ) We will not run this spec | YES | N/A
CUBE | RNG | 102 | 2 | If MARINA exit status has a value of "16", the signal experienced a P5Q write error. | MARINA exit status | a0: MARINA exit status == 16 a1: 1 (failure) | G[0,M] (a0 -> a1) |  | Data collection was unsuccessful. | 1 | Verified 12/9/2021 (MJ) We will not run this spec | YES | N/A
CUBE | RNG | 103 | 2 | If MARINA exit status has a value of "17", the signal experienced a P5Q exceeded max retries error. | MARINA exit status | a0: MARINA exit status == 17 a1: 1 (failure) | G[0,M] (a0 -> a1) |  | Data collection was unsuccessful. | 1 | Verified 12/9/2021 (MJ) We will not run this spec | YES | N/A
CUBE | RNG | 104 | 2 | MARINA exit status should always between 1 and 17 | MARINA exit status | a0: MARINA exit status >= 1 a1: MARINA exit status <= 17 | G[0,M] (a0 & a1) |  | Only possible range is 1~17 | 1 | Verified 12/9/2021 (MJ) FYI Will fail A LOT | YES | YES
CUBE | RNG | 105 | 2 | If Variable 2 has a value of "0", the MARINA payload is safe to be operated. | Variable 2 | a0: Variable 2 == 0 a1: 0 (success) | G[0,M] (a0 -> a1) |  | Data collection indicates payload can be operated. | 1 | Verified 12/9/2021 (MJ) We will not run this spec | YES | N/A
CUBE | RNG | 106 | 2 | If Variable 2 has a value of "1", the MARINA payload is not safe to be operated due to an EPS I2C error. | Variable 2 | a0: Variable 2 == 1 a1: 1 (failure) | G[0,M] (a0 -> a1) | Email operators. | Data collection indicates the payload cannot be safely operated. | 1 | Verified 12/9/2021 (MJ) We will not run this spec | YES | N/A
CUBE | RNG | 107 | 2 | If Variable 2 has a value of "2", the MARINA payload is not safe to be operated due to an FCPU I2C error. | Variable 2 | a0: Variable 2 == 2 a1: 1 (failure) | G[0,M] (a0 -> a1) | Email operators. | Data collection indicates the payload cannot be safely operated. | 1 | Verified 12/9/2021 (MJ) We will not run this spec | YES | N/A
CUBE | RNG | 108 | 2 | If Variable 2 has a value of "3", the MARINA payload is not safe to be operated due to a MARINA I2C error. | Variable 2 | a0: Variable 2 == 3 a1: 1 (failure) | G[0,M] (a0 -> a1) | Email operators. | Data collection indicates the payload cannot be safely operated. | 1 | Verified 12/9/2021 (MJ) We will not run this spec | YES | N/A
CUBE | RNG | 109 | 2 | If Variable 2 has a value of "4", the MARINA payload is not safe to be operated due to a VBATT current too high error. | Variable 2 | a0: Variable 2 == 4 a1: 1 (failure) | G[0,M] (a0 -> a1) | Email operators. | Data collection indicates the payload cannot be safely operated. | 1 | Verified 12/9/2021 (MJ) We will not run this spec | YES | N/A
CUBE | RNG | 110 | 2 | If Variable 2 has a value of "5", the MARINA payload is not safe to be operated due to a VBATT voltage too low error. | Variable 2 | a0: Variable 2 == 5 a1: 1 (failure) | G[0,M] (a0 -> a1) |  | Data collection indicates the payload cannot be safely operated. | 1 | Verified 12/9/2021 (MJ) We will not run this spec | YES | N/A
CUBE | RNG | 111 | 2 | If Variable 2 has a value of "6", the MARINA payload is not safe to be operated due to an FCPU temp too high error. | Variable 2 | a0: Variable 2 == 6 a1: 1 (failure) | G[0,M] (a0 -> a1) | Email operators. | Data collection indicates the payload cannot be safely operated. | 1 | Verified 12/9/2021 (MJ) We will not run this spec | YES | N/A
CUBE | RNG | 112 | 2 | If Variable 2 has a value of "8", the MARINA payload is not safe to be operated due to a MARINA temp too high error. | Variable 2 | a0: Variable 2 == 8 a1: 1 (failure) | G[0,M] (a0 -> a1) | Email operators. | Data collection indicates the payload cannot be safely operated. | 1 | Verified 12/9/2021 (MJ) We will not run this spec | YES | N/A
CUBE | RNG | 113 | 2 | Variable 2 should always measure between 0 and 8, but not 7. | Variable 2 | a0: Variable 2 >= 0 a1: Variable 2 <= 8 a2: Variable 2 != 7 | G[0,M] (a0 & a1 & a2) |  |  | 1 | Verified 12/9/2021 (MJ) FYI Will fail A LOT | YES | NO
CUBE | RNG | 114 | 2? | ADCS Enable Status should always be 1. | ADCS Enable Status | a0: ADCS Enable Status == 1 | G[0, M] (a0) |  |  | 3 | New assumption made 12/9/2021 | YES | NO
CUBE | RNG | 115 | 2? | ADCS1 IOE MODE should always be between 0 and 255. | ADCS1 IOE MODE | a0: ADCS1 IOE MODE >= 0 a1: ADCS1 IOE MODE <= 255 | G[0, M] (a0 & a1) |  |  | 3 | New assumption made 12/9/2021 | YES | NO
CUBE | RNG | 116 | 2? | ADCS1 IOE STATE should always be 0. | ADCS1 IOE STATE | a0: ADCS Enable Status == 0 | G[0, M] (a0) |  |  | 3 | New assumption made 12/9/2021 | YES | NO
CUBE | RNG | 117 | 2 | Battery Bus Current should always be between 0A and 1A. | Battery Bus Current | a0: Battery Bus Current >= 0 a1: Battery Bus Current <= 1 | G[0, M] (a0 & a1) |  |  | 3 | New assumption made 12/9/2021 | YES | NO
CUBE | RNG | 118 | 2 | Battery Bus Voltage should always be between 7V and 9V. | Battery Bus Voltage | a0: Battery Bus Voltage >= 7 a1: Battery Bus Voltage <= 9 | G[0, M] (a0 & a1) |  |  | 3 | New assumption made 12/9/2021 | YES | NO
CUBE | RNG | 119 | 2 | Battery Current should always be between -1A and 1A. | Battery Current | a0: Battery Current >= -1 a1: Battery Current <= 1 | G[0, M] (a0 & a1) |  |  | 3 | New assumption made 12/9/2021 | YES | NO
CUBE | RNG | 120 | 2 | Battery Voltage should always be between 6V and 10V. | Battery Voltage | a0: Battery Voltage >= 6 a1: Battery Voltage <= 10 | G[0, M] (a0 & a1) |  |  | 3 | New assumption made 12/9/2021 Pretty Noisy... | YES | NO
CUBE | RNG | 121 | 2 | EPS IOE MODE Status should always be 252. | EPS IOE MODE | a0: ADCS Enable Status == 252 | G[0, M] (a0) |  |  | 3 | New assumption made 12/9/2021 Pretty Noisy... | YES | NO
CUBE | RNG | 122 | 2 | EPSIOE STATE should always be between 0 and 253. | EPSIOE STATE | a0: EPSIOE STATE >= 0 a1: EPSIOE STATE <= 253 | G[0, M] (a0 & a1) |  |  | 3 | New assumption made 12/9/2021 | YES | NO
CUBE | RNG | 123 | 1 | FCPU 3V3 Current should always be between 9A and 14A. | FCPU 3V3 Current | a0: FCPU 3V3 Current >= 9 a1: FCPU 3V3 Current <= 14 | G[0, M] (a0 & a1) |  |  | 3 | New assumption made 12/9/2021 | YES | NO
CUBE | RNG | 124 | 1 | FCPU 3V3 Voltage should always be between 3.2V and 3.4V. | FCPU 3V3 Voltage | a0: FCPU 3V3 Voltage >= 3.2 a1: FCPU 3V3 Voltage <= 3.4 | G[0, M] (a0 & a1) |  |  | 3 | New assumption made 12/9/2021 | YES | NO
CUBE | RNG | 125 | 1 | MARINA 1.0V Voltage should always be between 0V and 0.01V. | MARINA 1.0V Voltage | a0: MARINA 1.0V Voltage >= 0 a1: MARINA 1.0V Voltage <= 0.01 | G[0, M] (a0 & a1) |  |  | 3 | New assumption made 12/9/2021 | YES | NO
CUBE | RNG | 126 | 1 | MARINA 2.5V Voltage should always be between 0V and 0.01V. | MARINA 2.5V Voltage | a0: MARINA 2.5V Voltage >= 0 a1: MARINA 2.5V Voltage <= 0.01 | G[0, M] (a0 & a1) |  |  | 3 | New assumption made 12/9/2021 | YES | NO
CUBE | RNG | 127 | 1 | MARINA VBATT Current should always be between 0A and 0.01A. | MARINA VBATT Current | a0: MARINA VBATT Current >= 0 a1: MARINA VBATT Current <= 0.01 | G[0, M] (a0 & a1) |  |  | 3 | New assumption made 12/9/2021 | YES | NO
CUBE | RNG | 128 | 1 | MARINA VBATT Voltage should always be between 0V and 0.02V. | MARINA VBATT Voltage | a0: MARINA VBATT Voltage >= 0 a1: MARINA VBATT Voltage <= 0.02 | G[0, M] (a0 & a1) |  |  | 3 | New assumption made 12/9/2021 | YES | NO
CUBE | RNG | 129 | 3 | MZINT IOE1 MODE should either be 0, 51, or 103. | MZINT IOE1 MODE | a0: MZINT IOE1 MODE == 0 a1: MZINT IOE1 MODE == 51 a2: MZINT IOE1 MODE == 103 | G[0,M] (a0 & a1 & a2) |  |  | 3 | New assumption made 12/9/2021 103 might just be Noise... | YES | NO
CUBE | RNG | 130 | 3 | MZINT IOE1 STATE should always be greater than or equal to 0. | MZINT IOE1 STATE | a0: MZINT IOE1 STATE >= 0 | G[0, M] (a0) |  |  | 3 | New assumption made 12/9/2021 Very Noisy, Confidence level low | YES | NO
CUBE | RNG | 131 | 3 | MZINT IOE2 MODE should either be 0, 51, or 103. | MZINT IOE2 MODE | a0: MZINT IOE2 MODE == 0 a1: MZINT IOE2 MODE == 51 a2: MZINT IOE2 MODE == 103 | G[0,M] (a0 & a1 & a2) |  |  | 3 | New assumption made 12/9/2021 103 might just be Noise... | YES | NO
CUBE | RNG | 132 | 3 | MZINT IOE2 STATE should always be greater than 0. | MZINT IOE2 STATE | a0: MZINT IOE2 STATE >= 0 | G[0, M] (a0) |  |  | 3 | New assumption made 12/9/2021 Very Noisy, Confidence level low | YES | NO
CUBE | RNG | 133 | 1 | Marina Aborted Runs should always be 16. | Marina Aborted Runs | a0: Marina Aborted Runs == 16 | G[0, M] (a0) |  |  | 3 | New assumption made 12/9/2021 Pretty Noisy... | YES | NO
CUBE | RNG | 134 | 1 | Marina Completed Runs should always be 32. | Marina Completed Runs | a0: Marina Completed Runs == 32 | G[0, M] (a0) |  |  | 3 | New assumption made 12/9/2021 Pretty Noisy... | YES | NO
CUBE | RNG | 135 | 1 | Marina GPIO status data should always be greater than 0. | Marina GPIO status data | a0: Marina GPIO status data >= 0 | G[0, M] (a0) |  |  | 3 | New assumption made 12/9/2021 Noisiest yet... Very low confidence | YES | NO
CUBE | RNG | 136 | 3 | Variable 1 should always be 0. | Variable 1 | a0: Variable 1 == 0 | G[0, M] (a0) |  |  | 3 | New assumption made 12/9/2021 Pretty Noisy... | YES | NO
CUBE | RNG | 137 | 3 | Variable 3 should either be 114, or 229. | Variable 3 | a0: Variable 3 == 229 a1: Variable 3 == 114 | G[0, M] (a0 & a1) |  |  | 3 | New assumption made 12/9/2021 Pretty Noisy... | YES | NO
CUBE | RNG | 138 | 3 | Variable 4 should either be 60, 61, or 122. | Variable 4 | a0: Variable 4 == 60 a1: Variable 4 == 61 a2: Variable 4 == 122 | G[0,M] (a0 & a1 & a2) |  |  | 3 | New assumption made 12/9/2021 Pattern exists, 122 might be noise Pretty Noisy... | YES | NO
CUBE | RNG | 139 | 3 | Variable 5 should always be 0. | Variable 5 | a0: Variable 5 == 0 | G[0, M] (a0) |  |  | 3 | New assumption made 12/9/2021 | YES | NO
CUBE | RNG | 140 | 3 | Variable 6 should either be 124, 190, or 255. | Variable 6 | a0: Variable 6 == 124 a1: Variable 6== 190 a2: Variable 6 == 255 | G[0,M] (a0 & a1 & a2) |  |  | 3 | New assumption made 12/9/2021 Pattern exists, 124 might be noise Pretty Noisy... | YES | NO
CUBE | RNG | 141 | 3 | Variable 7 should always be 255. | Variable 7 | a0: Variable 7 == 255 | G[0, M] (a0) |  |  | 3 | New assumption made 12/9/2021 | YES | NO
CUBE | RNG | 142 | 3 | Variable 8 should always be 255. | Variable 8 | a0: Variable 8 == 255 | G[0, M] (a0) |  |  | 3 | New assumption made 12/9/2021 | YES | NO
CUBE | RNG | 143 | 3 | Variable 9 should always be 255. | Variable 9 | a0: Variable 9 == 255 | G[0, M] (a0) |  |  | 3 | New assumption made 12/9/2021 | YES | NO
CUBE | RNG | 144 | 3 | Variable 10 should always be 255. | Variable 10 | a0: Variable 10 == 255 | G[0, M] (a0) |  |  | 3 | New assumption made 12/9/2021 | YES | NO
CUBE | RNG | 145 | 3 | data_checksum_passed should either be 0, or 1. | data_checksum_passed | a0: data_checksum_passed == 0 a1: data_checksum_passed == 1 | G[0, M] (a0 & a1) |  |  | 3 | New assumption made 12/9/2021 | YES | NO
CUBE | RNG | 146 | 3 | flag should always be 3. | flag | a0: flag == 3 | G[0, M] (a0) |  |  | 3 | New assumption made 12/9/2021 | YES | NO
CUBE | RNG | 147 | 3 | header_checksum_passed should either be 0, or 1. | header_checksum_passed | a0: header_checksum_passed == 0 a1: header_checksum_passed == 1 | G[0, M] (a0 & a1) |  |  | 3 | New assumption made 12/9/2021 | YES | NO
CUBE | RNG | 148 | 3 | lastProcessPID should always be between 0 and 35000. | lastProcessPID | a0: lastProcessPID >= 0 a1: lastProcessPID <= 35000 | G[0, M] (a0 & a1) |  |  | 3 | New assumption made 12/9/2021 | YES | NO
CUBE | RNG | 149 | 3 | pid should always be 0. | pid | a0: pid == 0 | G[0, M] (a0) |  |  | 3 | New assumption made 12/9/2021 | YES | NO
[13 empty] | Total Need? | 37
[13 empty] | Total Have? | 84

## RAT
BL | Spec Type | Spec # | Priority | English Spec | Sensors/Signals Needed | Atomic Conversions | MLTL Specification | Trigger | Explanation | Automation Level | Notes | COMPLETED
CUBE | RAT | 1 | 1 | The most recent value of Lithium Op Count should always be greater than the previous collection. | Lithium Op Count | a0: Lithium Op Count[0] > Lithium Op Count[-1] | G[0,M] (a0) |  | If this specification is not met, it means the data is out of consecutive order or that the detector did not send data properly and instead used an old collection. | 1 | Verified my MJ 12/9/2021 | YES
CUBE | RAT | 2 | 1 | The most recent value of Lithium #RX should always be greater than the previous collection. | Lithium #RX | a0: Lithium #RX[0] > Lithium #RX[-1] | G[0,M] (a0) |  | If this specification is not met, it means the data is out of consecutive order or that the detector did not send data properly and instead used an old collection. | 1 | Verified my MJ 12/9/2021 | YES
CUBE | RAT | 3 | 1 | The most recent value of Lithium #TX should always be greater than the previous collection. | Lithium #TX | a0: Lithium #TX[0] > Lithium #TX[-1] | G[0,M] (a0) |  | If this specification is not met, it means the data is out of consecutive order or that the detector did not send data properly and instead used an old collection. | 1 | Verified my MJ 12/9/2021 | YES
CUBE | RAT | 4 | 1 | The most recent value of Marina Completed Runs should always be greater than or equal to the previous collection. | Marina Completed Runs | a0: Marina Completed Runs[0] >= Marina Completed Runs[-1] | G[0,M] (a0) |  | If this specification is not met, it means the data is out of consecutive order or that the detector did not send data properly and instead used an old collection. | 1 | Verified my MJ 12/9/2021 | YES
CUBE | RAT | 5 | 1 | The most recent value of Marina Aborted Runs should always be greater than or equal to the previous collection. | Marina Aborted Runs | a0: Marina Aborted Runs[0] >= Marina Aborted Runs[-1] | G[0,M] (a0) |  | If this specification is not met, it means the data is out of consecutive order or that the detector did not send data properly and instead used an old collection. | 1 | Verified my MJ 12/9/2021 | YES
CUBE | RAT | 6 | 1 | The value of NumResets should never decrease. | NumResets | a0: NumResets[0] >= NumResets[-1] | G[0,M] (a0) |  | If this specification is not met, it means the data is out of consecutive order or that the detector did not send data properly and instead used an old collection. | 1 | Verified my MJ 12/9/2021 | YES
CUBE | RAT | 7 | 1 | The most recent value of RTC Unix Time should be greater than the previous value. | RTC Unix Time | a0: RTC Unix Time[0] > RTC Unix Time[-1] | G[0,M] (a0) |  | If this specification is not met, it means the data is out of consecutive order or that the detector did not send data properly and instead used an old collection. | 1 | Verified my MJ 12/9/2021 | YES
CUBE | RAT | 8 | 1 | The temperature change of +X external temperature should not exceed 185 degrees between each collection. | +X external temperature | a0: (abs(+X external temperature[-1] - +X external temperature[0])) <= 185 | G[0,M] (a0) |  | If this Specification is not met, it means that there was an alarming change in temperature that can mean there is something fishy happening with the sensor or something critically went wrong (Such as a battery explosion). | 1 | Value is abs diff between RNG bounds 12/9/2021 MJ | YES
CUBE | RAT | 9 | 1 | The temperature change of +X internal temperature should not exceed 185 degrees between each collection. | +X internal temperature | a0: (abs(+X internal temperature[-1] - +X internal temperature[0])) <= 185 | G[0,M] (a0) |  | If this Specification is not met, it means that there was an alarming change in temperature that can mean there is something fishy happening with the sensor or something critically went wrong (Such as a battery explosion). | 1 | Value is abs diff between RNG bounds 12/9/2021 MJ | YES
CUBE | RAT | 10 | 1 | The temperature change of +Y external temperature should not exceed 185degrees between each collection. | +Y external temperature | a0: (abs(+Y external temperature[-1] - +Y external temperature[0])) <= 185 | G[0,M] (a0) |  | If this Specification is not met, it means that there was an alarming change in temperature that can mean there is something fishy happening with the sensor or something critically went wrong (Such as a battery explosion). | 1 | Value is abs diff between RNG bounds 12/9/2021 MJ | YES
CUBE | RAT | 11 | 1 | The temperature change of +Y internal temperature should not exceed 185 degrees between each collection. | +Y internal temperature | a0: (abs(+Y internal temperature[-1] - +Y internal temperature[0])) <= 185 | G[0,M] (a0) |  | If this Specification is not met, it means that there was an alarming change in temperature that can mean there is something fishy happening with the sensor or something critically went wrong (Such as a battery explosion). | 1 | Value is abs diff between RNG bounds 12/9/2021 MJ | YES
CUBE | RAT | 12 | 1 | The temperature change of -X external temperature should not exceed 185 degrees between each collection. | -X external temperature | a0: (abs(-X external temperature[-1] - -X external temperature[0])) <= 185 | G[0,M] (a0) |  | If this Specification is not met, it means that there was an alarming change in temperature that can mean there is something fishy happening with the sensor or something critically went wrong (Such as a battery explosion). | 1 | Value is abs diff between RNG bounds 12/9/2021 MJ | YES
CUBE | RAT | 13 | 1 | The temperature change of -X internal temperature should not exceed 185 degrees between each collection. | -X internal temperature | a0: (abs(-X internal temperature[-1] - -X internal temperature[0])) <= 185 | G[0,M] (a0) |  | If this Specification is not met, it means that there was an alarming change in temperature that can mean there is something fishy happening with the sensor or something critically went wrong (Such as a battery explosion). | 1 | Value is abs diff between RNG bounds 12/9/2021 MJ | YES
CUBE | RAT | 14 | 1 | The temperature change of -Y external temperature should not exceed 185 degrees between each collection. | -Y external temperature | a0: (abs(-Y external temperature[-1] - -Y external temperature[0])) <= 185 | G[0,M] (a0) |  | If this Specification is not met, it means that there was an alarming change in temperature that can mean there is something fishy happening with the sensor or something critically went wrong (Such as a battery explosion). | 1 | Value is abs diff between RNG bounds 12/9/2021 MJ | YES
CUBE | RAT | 15 | 1 | The temperature change of -Y internal temperature should not exceed 185 degrees between each collection. | -Y internal temperature | a0: (abs(-Y internal temperature[-1] - -Y internal temperature[0])) <= 185 | G[0,M] (a0) |  | If this Specification is not met, it means that there was an alarming change in temperature that can mean there is something fishy happening with the sensor or something critically went wrong (Such as a battery explosion). | 1 | Value is abs diff between RNG bounds 12/9/2021 MJ | YES
CUBE | RAT | 16 | 1 | The temperature change of Channel 1 board temperature should not exceed 185 degrees between each collection. | Channel 1 board temperature | a0: (abs(Channel 1 board temperature[-1] - Channel 1 board temperature[0])) <= 185 | G[0,M] (a0) |  | If this Specification is not met, it means that there was an alarming change in temperature that can mean there is something fishy happening with the sensor or something critically went wrong (Such as a battery explosion). | 1 | Value is abs diff between RNG bounds 12/9/2021 MJ | YES
CUBE | RAT | 17 | 1 | The temperature change of Channel 1 module temperature should not exceed 185 degrees between each collection. | Channel 1 module temperature | a0: (abs(Channel 1 module temperature[-1] - Channel 1 module temperature[0])) <= 185 | G[0,M] (a0) |  | If this Specification is not met, it means that there was an alarming change in temperature that can mean there is something fishy happening with the sensor or something critically went wrong (Such as a battery explosion). | 1 | Value is abs diff between RNG bounds 12/9/2021 MJ | YES
CUBE | RAT | 18 | 1 | The temperature change of Channel 2 board temperature should not exceed 185 degrees between each collection. | Channel 2 board temperature | a0: (abs(Channel 2 board temperature[-1] - Channel 2 board temperature[0])) <= 185 | G[0,M] (a0) |  | If this Specification is not met, it means that there was an alarming change in temperature that can mean there is something fishy happening with the sensor or something critically went wrong (Such as a battery explosion). | 1 | Value is abs diff between RNG bounds 12/9/2021 MJ | YES
CUBE | RAT | 19 | 1 | The temperature change of Channel 2 module temperature should not exceed 185 degrees between each collection. | Channel 2 module temperature | a0: (abs(Channel 2 module temperature[-1] - Channel 2 module temperature[0])) <= 185 | G[0,M] (a0) |  | If this Specification is not met, it means that there was an alarming change in temperature that can mean there is something fishy happening with the sensor or something critically went wrong (Such as a battery explosion). | 1 | Value is abs diff between RNG bounds 12/9/2021 MJ | YES
CUBE | RAT | 20 | 1 | The temperature change of Channel 3 board temperature should not exceed 185 degrees between each collection. | Channel 3 board temperature | a0: (abs(Channel 3 board temperature[-1] - Channel 3 board temperature[0])) <= 185 | G[0,M] (a0) |  | If this Specification is not met, it means that there was an alarming change in temperature that can mean there is something fishy happening with the sensor or something critically went wrong (Such as a battery explosion). | 1 | Value is abs diff between RNG bounds 12/9/2021 MJ | YES
CUBE | RAT | 21 | 1 | The temperature change of Channel 3 module temperature should not exceed 185 degrees between each collection. | Channel 3 module temperature | a0: (abs(Channel 3 module temperature[-1] - Channel 3 module temperature[0])) <= 185 | G[0,M] (a0) |  | If this Specification is not met, it means that there was an alarming change in temperature that can mean there is something fishy happening with the sensor or something critically went wrong (Such as a battery explosion). | 1 | Value is abs diff between RNG bounds 12/9/2021 MJ | YES
CUBE | RAT | 22 | 1 | The temperature change of Channel 4 board temperature should not exceed 185 degrees between each collection. | Channel 4 board temperature | a0: (abs(Channel 4 board temperature[-1] - Channel 4 board temperature[0])) <= 185 | G[0,M] (a0) |  | If this Specification is not met, it means that there was an alarming change in temperature that can mean there is something fishy happening with the sensor or something critically went wrong (Such as a battery explosion). | 1 | Value is abs diff between RNG bounds 12/9/2021 MJ | YES
CUBE | RAT | 23 | 1 | The temperature change of Channel 4 module temperature should not exceed 185 degrees between each collection. | Channel 4 module temperature | a0: (abs(Channel 4 module temperature[-1] - +Channel 4 module temperature[0])) <= 185 | G[0,M] (a0) |  | If this Specification is not met, it means that there was an alarming change in temperature that can mean there is something fishy happening with the sensor or something critically went wrong (Such as a battery explosion). | 1 | Value is abs diff between RNG bounds 12/9/2021 MJ | YES
CUBE | RAT | 24 | 1 | The temperature change of FCPU TEMP 0 should not exceed 185 degrees between each collection. | FCPU TEMP 0 | a0: (abs(FCPU TEMP 0[-1] - FCPU TEMP 0[0])) <= 185 | G[0,M] (a0) |  | If this Specification is not met, it means that there was an alarming change in temperature that can mean there is something fishy happening with the sensor or something critically went wrong (Such as a battery explosion). | 1 | Value is abs diff between RNG bounds 12/9/2021 MJ | YES
CUBE | RAT | 25 | 1 | The temperature change of FCPU TEMP 1 should not exceed 185 degrees between each collection. | FCPU TEMP 1 | a0: (abs(FCPU TEMP 1[-1] - FCPU TEMP 1[0])) <= 185 | G[0,M] (a0) |  | If this Specification is not met, it means that there was an alarming change in temperature that can mean there is something fishy happening with the sensor or something critically went wrong (Such as a battery explosion). | 1 | Value is abs diff between RNG bounds 12/9/2021 MJ | YES
CUBE | RAT | 26 | 1 | The temperature change of MARINA Temperature should not exceed 185 degrees between each collection. | MARINA Temperature | a0: (abs(MARINA Temperature[-1] - MARINA Temperature[0])) <= 185 | G[0,M] (a0) |  | If this Specification is not met, it means that there was an alarming change in temperature that can mean there is something fishy happening with the sensor or something critically went wrong (Such as a battery explosion). | 1 | Value is abs diff between RNG bounds 12/9/2021 MJ | YES
CUBE | RAT | 27 | 1 | The temperature change of Output Regulator Temperature should not exceed 185 degrees between each collection. | Output Regulator Temperature | a0: (abs(Output Regulator Temperature[-1] - Output Regulator Temperature[0])) <= 185 | G[0,M] (a0) |  | If this Specification is not met, it means that there was an alarming change in temperature that can mean there is something fishy happening with the sensor or something critically went wrong (Such as a battery explosion). | 1 | Value is abs diff between RNG bounds 12/9/2021 MJ | YES
CUBE | RAT | 28 | 1 | The temperature change of Lithium MSP430 Temp should not exceed 185 degrees between each collection. | Lithium MSP430 Temp | a0: (abs(Lithium MSP430 Temp[-1] - Lithium MSP430 Temp[0])) <= 185 | G[0,M] (a0) |  | If this Specification is not met, it means that there was an alarming change in temperature that can mean there is something fishy happening with the sensor or something critically went wrong (Such as a battery explosion). | 1 | Value is abs diff between RNG bounds 12/9/2021 MJ | YES
CUBE | RAT | 29 | 1 | The temperature change of TCB TEMP 0 should not exceed 185 degrees between each collection. | TCB TEMP 0 | a0: (abs(TCB TEMP 0[-1] - TCB TEMP 0[0])) <= 185 | G[0,M] (a0) |  | If this Specification is not met, it means that there was an alarming change in temperature that can mean there is something fishy happening with the sensor or something critically went wrong (Such as a battery explosion). | 1 | Value is abs diff between RNG bounds 12/9/2021 MJ | YES
CUBE | RAT | 30 | 1 | The temperature change of TCB TEMP 1 should not exceed 185 degrees between each collection. | TCB TEMP 1 | a0: (abs(TCB TEMP 1[-1] - TCB TEMP 1[0])) <= 185 | G[0,M] (a0) |  | If this Specification is not met, it means that there was an alarming change in temperature that can mean there is something fishy happening with the sensor or something critically went wrong (Such as a battery explosion). | 1 | Value is abs diff between RNG bounds 12/9/2021 MJ | YES
CUBE | RAT | 31 | 1 | The temperature change of TCB TEMP 2 should not exceed 185 degrees between each collection. | TCB TEMP 2 | a0: (abs(TCB TEMP 2[-1] - TCB TEMP 2[0])) <= 185 | G[0,M] (a0) |  | If this Specification is not met, it means that there was an alarming change in temperature that can mean there is something fishy happening with the sensor or something critically went wrong (Such as a battery explosion). | 1 | Value is abs diff between RNG bounds 12/9/2021 MJ | YES
CUBE | RAT | 32 | 1 | The current change of 3.3V Bus Current should not exceed 0.1A between each collection. | 3.3V Bus Current | a0: (abs(3.3V Bus Current[-1] - 3.3V Bus Current[0])) <= 0.1 | G[0,M] (a0) |  | If this specification is not met, tere may be an issue with the sensors on board GRIFEX, or indicating something drastic has happened. | 1 | Value is abs diff between RNG bounds 12/9/2021 MJ | YES
CUBE | RAT | 33 | 1 | The voltage change of 3.3V Bus Voltage should not exceed 0.05V between each collection | 3.3V Bus Voltage | a0: (abs(3.3V Bus Voltage[-1] - 3.3V Bus Voltage[0])) <= 0.05 | G[0,M] (a0) |  | If this specification is not met, tere may be an issue with the sensors on board GRIFEX, or indicating something drastic has happened. | 1 | Value is abs diff between RNG bounds 12/9/2021 MJ | YES
CUBE | RAT | 34 | 1 | The current change of 3.3V Input Current should not exceed 0.05A between each collection. | 3.3V Input Current | a0: (abs(3.3V Input Current[-1] - 3.3V Input Current[0])) <= 0.05 | G[0,M] (a0) |  | If this specification is not met, tere may be an issue with the sensors on board GRIFEX, or indicating something drastic has happened. | 1 | Value is abs diff between RNG bounds 12/9/2021 MJ | YES
CUBE | RAT | 35 | 1 | The current change of 5V Bus Current should not exceed 0.03A between each collection. | 5V Bus Current | a0: (abs(5V Bus Current[-1] - 5V Bus Current[0])) <= 0.03 | G[0,M] (a0) |  | If this specification is not met, tere may be an issue with the sensors on board GRIFEX, or indicating something drastic has happened. | 1 | Value is abs diff between RNG bounds 12/9/2021 MJ | YES
CUBE | RAT | 36 | 1 | The voltage change of 5V Bus Voltage should not exceed 0.03V between each collection | 5V Bus Voltage | a0: (abs(5V Bus Voltage[-1] - 5V Bus Voltage[0])) <= 0.03 | G[0,M] (a0) |  | If this specification is not met, tere may be an issue with the sensors on board GRIFEX, or indicating something drastic has happened. | 1 | Value is abs diff between RNG bounds 12/9/2021 MJ | YES
CUBE | RAT | 37 | 1 | The current change of 5V Input Current should not exceed 0.015A between each collection. | 5V Input Current | a0: (abs(5V Input Current[-1] - 5V Input Current[0])) <= 0.015 | G[0,M] (a0) |  | If this specification is not met, tere may be an issue with the sensors on board GRIFEX, or indicating something drastic has happened. | 1 | Value is abs diff between RNG bounds 12/9/2021 MJ | YES
CUBE | RAT | 38 | 1 | The current change of Battery Bus Current should not exceed 1A between each collection. | Battery Bus Current | a0: (abs(Battery Bus Current[-1] - Battery Bus Current[0])) <= 1 | G[0,M] (a0) |  | If this specification is not met, tere may be an issue with the sensors on board GRIFEX, or indicating something drastic has happened. | 1 | Value is abs diff between RNG bounds 12/9/2021 MJ | YES
CUBE | RAT | 39 | 1 | The voltage change of Battery Bus Voltage should not exceed 2V between each collection | Battery Bus Voltage | a0: (abs(Battery Bus Voltage[-1] - Battery Bus Voltage[0])) <= 2 | G[0,M] (a0) |  | If this specification is not met, tere may be an issue with the sensors on board GRIFEX, or indicating something drastic has happened. | 1 | Value is abs diff between RNG bounds 12/9/2021 MJ | YES
CUBE | RAT | 40 | 1 | The current change of Battery Current should not exceed 2A between each collection. | Battery Current | a0: (abs(Battery Current[-1] - Battery Current[0])) <= 2 | G[0,M] (a0) |  | If this specification is not met, tere may be an issue with the sensors on board GRIFEX, or indicating something drastic has happened. | 1 | Value is abs diff between RNG bounds 12/9/2021 MJ | YES
CUBE | RAT | 41 | 1 | The voltage change of Battery Voltage should not exceed 4V between each collection | Battery Voltage | a0: (abs(Battery Voltage[-1] - Battery Voltage[0])) <= 4 | G[0,M] (a0) |  | If this specification is not met, tere may be an issue with the sensors on board GRIFEX, or indicating something drastic has happened. | 1 | Value is abs diff between RNG bounds 12/9/2021 MJ | YES
CUBE | RAT | 42 | 1 | The current change of Channel 1 output current should not exceed 0.454A between each collection. | Channel 1 output current | a0: (abs(Channel 1 output current[-1] - Channel 1 output current[0])) <= 0.454 | G[0,M] (a0) |  | If this specification is not met, tere may be an issue with the sensors on board GRIFEX, or indicating something drastic has happened. | 1 | Verified my MJ 12/9/2021 | YES
CUBE | RAT | 43 | 1 | The voltage change of Channel 1 output voltage should not exceed 16.2V between each collection | Channel 1 output voltage | a0: (abs(Channel 1 output voltage[-1] - Channel 1 output voltage[0])) <= 16.2 | G[0,M] (a0) |  | If this specification is not met, tere may be an issue with the sensors on board GRIFEX, or indicating something drastic has happened. | 1 | Verified my MJ 12/9/2021 | YES
CUBE | RAT | 44 | 1 | The current change of Channel 1 panel current B should not exceed 0.454A between each collection. | Channel 1 panel current B | a0: (abs(Channel 1 panel current B[-1] - Channel 1 panel current B[0])) <= 0.454 | G[0,M] (a0) |  | If this specification is not met, tere may be an issue with the sensors on board GRIFEX, or indicating something drastic has happened. | 1 | Verified my MJ 12/9/2021 | YES
CUBE | RAT | 45 | 1 | The voltage change of Channel 1 panel voltage B should not exceed 16.2V between each collection | Channel 1 panel voltage B | a0: (abs(Channel 1 panel voltage B[-1] - Channel 1 panel voltage B[0])) <= 16.2 | G[0,M] (a0) |  | If this specification is not met, tere may be an issue with the sensors on board GRIFEX, or indicating something drastic has happened. | 1 | Verified my MJ 12/9/2021 | YES
CUBE | RAT | 46 | 1 | The current change of Channel 2 output current should not exceed 0.454A between each collection. | Channel 2 output current | a0: (abs(Channel 2 output current[-1] - Channel 2 output current[0])) <= 0.454 | G[0,M] (a0) |  | If this specification is not met, tere may be an issue with the sensors on board GRIFEX, or indicating something drastic has happened. | 1 | Verified my MJ 12/9/2021 | YES
CUBE | RAT | 47 | 1 | The voltage change of Channel 2 output voltage should not exceed 16.2V between each collection | Channel 2 output voltage | a0: (abs(Channel 2 output voltage[-1] - Channel 2 output voltage[0])) <= 16.2 | G[0,M] (a0) |  | If this specification is not met, tere may be an issue with the sensors on board GRIFEX, or indicating something drastic has happened. | 1 | Verified my MJ 12/9/2021 | YES
CUBE | RAT | 48 | 1 | The current change of Channel 2 panel current B should not exceed 0.454A between each collection. | Channel 2 panel current B | a0: (abs(Channel 2 panel current B[-1] - Channel 2 panel current B[0])) <= 0.454 | G[0,M] (a0) |  | If this specification is not met, tere may be an issue with the sensors on board GRIFEX, or indicating something drastic has happened. | 1 | Verified my MJ 12/9/2021 | YES
CUBE | RAT | 49 | 1 | The voltage change of Channel 2 panel voltage B should not exceed 16.2V between each collection | Channel 2 panel voltage B | a0: (abs(Channel 2 panel voltage B[-1] - Channel 2 panel voltage B[0])) <= 16.2 | G[0,M] (a0) |  | If this specification is not met, tere may be an issue with the sensors on board GRIFEX, or indicating something drastic has happened. | 1 | Verified my MJ 12/9/2021 | YES
CUBE | RAT | 50 | 1 | The current change of Channel 3 output current should not exceed 0.454A between each collection. | Channel 3 output current | a0: (abs(Channel 3 output current[-1] - Channel 3 output current[0])) <= 0.454 | G[0,M] (a0) |  | If this specification is not met, tere may be an issue with the sensors on board GRIFEX, or indicating something drastic has happened. | 1 | Verified my MJ 12/9/2021 | YES
CUBE | RAT | 51 | 1 | The voltage change of Channel 3 output voltage should not exceed 16.2V between each collection | Channel 3 output voltage | a0: (abs(Channel 3 output voltage[-1] - Channel 3 output voltage[0])) <= 16.2 | G[0,M] (a0) |  | If this specification is not met, tere may be an issue with the sensors on board GRIFEX, or indicating something drastic has happened. | 1 | Verified my MJ 12/9/2021 | YES
CUBE | RAT | 52 | 1 | The current change of Channel 3 panel current B should not exceed 0.454A between each collection. | Channel 3 panel current B | a0: (abs(Channel 3 panel current B[-1] - Channel 3 panel current B[0])) <= 0.454 | G[0,M] (a0) |  | If this specification is not met, tere may be an issue with the sensors on board GRIFEX, or indicating something drastic has happened. | 1 | Verified my MJ 12/9/2021 | YES
CUBE | RAT | 53 | 1 | The voltage change of Channel 3 panel voltage B should not exceed 16.2V between each collection | Channel 3 panel voltage B | a0: (abs(Channel 3 panel voltage B[-1] - Channel 3 panel voltage B[0])) <= 16.2 | G[0,M] (a0) |  | If this specification is not met, tere may be an issue with the sensors on board GRIFEX, or indicating something drastic has happened. | 1 | Verified my MJ 12/9/2021 | YES
CUBE | RAT | 54 | 1 | The current change of Channel 4 output current should not exceed 0.454A between each collection. | Channel 4 output current | a0: (abs(Channel 4 output current[-1] - Channel 4 output current[0])) <= 0.454 | G[0,M] (a0) |  | If this specification is not met, tere may be an issue with the sensors on board GRIFEX, or indicating something drastic has happened. | 1 | Verified my MJ 12/9/2021 | YES
CUBE | RAT | 55 | 1 | The voltage change of Channel 4 output voltage should not exceed 16.2V between each collection | Channel 4 output voltage | a0: (abs(Channel 4 output voltage[-1] - Channel 4 output voltage[0])) <= 16.2 | G[0,M] (a0) |  | If this specification is not met, tere may be an issue with the sensors on board GRIFEX, or indicating something drastic has happened. | 1 | Verified my MJ 12/9/2021 | YES
CUBE | RAT | 56 | 1 | The current change of Channel 4 panel current B should not exceed 0.454A between each collection. | Channel 4 panel current B | a0: (abs(Channel 4 panel current B[-1] - Channel 4 panel current B[0])) <= 0.454 | G[0,M] (a0) |  | If this specification is not met, tere may be an issue with the sensors on board GRIFEX, or indicating something drastic has happened. | 1 | Verified my MJ 12/9/2021 | YES
CUBE | RAT | 57 | 1 | The voltage change of Channel 4 panel voltage B should not exceed 16.2V between each collection | Channel 4 panel voltage B | a0: (abs(Channel 4 panel voltage B[-1] - Channel 4 panel voltage B[0])) <= 16.2 | G[0,M] (a0) |  | If this specification is not met, tere may be an issue with the sensors on board GRIFEX, or indicating something drastic has happened. | 1 | Verified my MJ 12/9/2021 | YES
CUBE | RAT | 58 | 1 | The voltage change of EPS 3.3 Voltage should not exceed 0.198V between each collection | EPS 3.3 Voltage | a0: (abs(EPS 3.3 Voltage[-1] - EPS 3.3 Voltage[0])) <= 0.198 | G[0,M] (a0) |  | If this specification is not met, tere may be an issue with the sensors on board GRIFEX, or indicating something drastic has happened. | 1 | Verified my MJ 12/9/2021 | YES
CUBE | RAT | 59 | 1 | The voltage change of EPS 3.3V Current should not exceed 0.1A between each collection | EPS 3.3V Current | a0: (abs(EPS 3.3V Current[-1] - EPS 3.3V Current[0])) <= 0.1 | G[0,M] (a0) |  | If this specification is not met, tere may be an issue with the sensors on board GRIFEX, or indicating something drastic has happened. | 1 | Verified my MJ 12/9/2021 | YES
CUBE | RAT | 60 | 1 | The voltage change of EPS 5V Current should not exceed 0.1A between each collection | EPS 5V Current | a0: (abs(EPS 5V Current[-1] - EPS 5V Current[0])) <= 0.1 | G[0,M] (a0) |  | If this specification is not met, tere may be an issue with the sensors on board GRIFEX, or indicating something drastic has happened. | 1 | Verified my MJ 12/9/2021 | YES
CUBE | RAT | 61 | 1 | The voltage change of EPS 5V Voltage should not exceed 0.3V between each collection | EPS 5V Voltage | a0: (abs(EPS 5V Voltage[-1] - EPS 5V Voltage[0])) <= 0.3 | G[0,M] (a0) |  | If this specification is not met, tere may be an issue with the sensors on board GRIFEX, or indicating something drastic has happened. | 1 | Verified my MJ 12/9/2021 | YES
CUBE | RAT | 62 | 1 | The current change of FCPU 3V3 Current should not exceed 5A between each collection. | FCPU 3V3 Current | a0: (abs(FCPU 3V3 Current[-1] - FCPU 3V3 Current[0])) <= 5 | G[0,M] (a0) |  | If this specification is not met, tere may be an issue with the sensors on board GRIFEX, or indicating something drastic has happened. | 1 | Value is abs diff between RNG bounds 12/9/2021 MJ | YES
CUBE | RAT | 63 | 1 | The voltage change of FCPU 3V3 Voltage should not exceed 0.2V between each collection | FCPU 3V3 Voltage | a0: (abs(FCPU 3V3 Voltage[-1] - FCPU 3V3 Voltage[0])) <= 0.2 | G[0,M] (a0) |  | If this specification is not met, tere may be an issue with the sensors on board GRIFEX, or indicating something drastic has happened. | 1 | Value is abs diff between RNG bounds 12/9/2021 MJ | YES
CUBE | RAT | 64 | 1 | The voltage change of LI 3V3 Current should not exceed 0.5A between each collection | LI 3V3 Current | a0: (abs(LI 3V3 Current[-1] - LI 3V3 Current[0])) <= 0.5 | G[0,M] (a0) |  | If this specification is not met, tere may be an issue with the sensors on board GRIFEX, or indicating something drastic has happened. | 1 | Verified my MJ 12/9/2021 | YES
CUBE | RAT | 65 | 1 | The voltage change of LI 3V3 Voltage should not exceed 0.6V between each collection | LI 3V3 Voltage | a0: (abs(LI 3V3 Voltage[-1] - LI 3V3 Voltage[0])) <= 0.6 | G[0,M] (a0) |  | If this specification is not met, tere may be an issue with the sensors on board GRIFEX, or indicating something drastic has happened. | 1 | Verified my MJ 12/9/2021 | YES
CUBE | RAT | 66 | 1 | The voltage change of LI VBATT Current should not exceed 0.5A between each collection | LI VBATT Current | a0: (abs(LI VBATT Current[-1] - LI VBATT Current[0])) <= 0.5 | G[0,M] (a0) |  | If this specification is not met, tere may be an issue with the sensors on board GRIFEX, or indicating something drastic has happened. | 1 | Verified my MJ 12/9/2021 | YES
CUBE | RAT | 67 | 1 | The voltage change of LI VBATT Voltage should not exceed 4V between each collection | LI VBATT Voltage | a0: (abs(LI VBATT Voltage[-1] - LI VBATT Voltage[0])) <= 4 | G[0,M] (a0) |  | If this specification is not met, tere may be an issue with the sensors on board GRIFEX, or indicating something drastic has happened. | 1 | Verified my MJ 12/9/2021 | YES
CUBE | RAT | 68 | 1 | The voltage change of MARINA 1.0V Voltage should not exceed 0.01V between each collection | MARINA 1.0V Voltage | a0: (abs(MARINA 1.0V Voltage[-1] - MARINA 1.0V Voltage[0])) <= 0.01 | G[0,M] (a0) |  | If this specification is not met, tere may be an issue with the sensors on board GRIFEX, or indicating something drastic has happened. | 1 | Value is abs diff between RNG bounds 12/9/2021 MJ | YES
CUBE | RAT | 69 | 1 | The voltage change of MARINA 2.5V Voltage should not exceed 0.01V between each collection | MARINA 2.5V Voltage | a0: (abs(MARINA 2.5V Voltage[-1] - MARINA 2.5V Voltage[0])) <= 0.01 | G[0,M] (a0) |  | If this specification is not met, tere may be an issue with the sensors on board GRIFEX, or indicating something drastic has happened. | 1 | Value is abs diff between RNG bounds 12/9/2021 MJ | YES
CUBE | RAT | 70 | 1 | The current change of MARINA VBATT Current should not exceed 0.01A between each collection. | MARINA VBATT Current | a0: (abs(MARINA VBATT Current[-1] - MARINA VBATT Current[0])) <= 0.01 | G[0,M] (a0) |  | If this specification is not met, tere may be an issue with the sensors on board GRIFEX, or indicating something drastic has happened. | 1 | Value is abs diff between RNG bounds 12/9/2021 MJ | YES
CUBE | RAT | 71 | 1 | The voltage change of MARINA VBATT Voltage should not exceed XV between each collection | MARINA VBATT Voltage | a0: (abs(MARINA VBATT Voltage[-1] - MARINA VBATT Voltage[0])) <= X | G[0,M] (a0) |  | If this specification is not met, tere may be an issue with the sensors on board GRIFEX, or indicating something drastic has happened. | 1 | Value is abs diff between RNG bounds 12/9/2021 MJ | YES
CUBE | RAT | 72 | 1 | The Guass change of +X MAG X should not exceed 16 Guass between each collection. | +X MAG X | a0: (abs(+X MAG X[-1] - +X MAG X[0])) <= 16 | G[0,M] (a0) |  | If this specification is not met, tere may be an issue with the sensors on board GRIFEX, or indicating something drastic has happened. | 1 | Verified my MJ 12/9/2021 | YES
CUBE | RAT | 73 | 1 | The Guass change of +X MAG Y should not exceed 16 Guass between each collection. | +X MAG Y | a0: (abs(+X MAG Y[-1] - +X MAG Y[0])) <= 16 | G[0,M] (a0) |  | If this specification is not met, tere may be an issue with the sensors on board GRIFEX, or indicating something drastic has happened. | 1 | Verified my MJ 12/9/2021 | YES
CUBE | RAT | 74 | 1 | The Guass change of +X MAG Z should not exceed 16 Guass between each collection. | +X MAG Z | a0: (abs(+X MAG Z[-1] - +X MAG Z[0])) <= 16 | G[0,M] (a0) |  | If this specification is not met, tere may be an issue with the sensors on board GRIFEX, or indicating something drastic has happened. | 1 | Verified my MJ 12/9/2021 | YES
CUBE | RAT | 75 | 1 | The Guass change of +Y MAG X should not exceed 16 Guass between each collection. | +Y MAG X | a0: (abs(+Y MAG X[-1] - +Y MAG X[0])) <= 16 | G[0,M] (a0) |  | If this specification is not met, tere may be an issue with the sensors on board GRIFEX, or indicating something drastic has happened. | 1 | Verified my MJ 12/9/2021 | YES
CUBE | RAT | 76 | 1 | The Guass change of +Y MAG Y should not exceed 16 Guass between each collection. | +Y MAG Y | a0: (abs(+Y MAG Y[-1] - +Y MAG Y[0])) <= 16 | G[0,M] (a0) |  | If this specification is not met, tere may be an issue with the sensors on board GRIFEX, or indicating something drastic has happened. | 1 | Verified my MJ 12/9/2021 | YES
CUBE | RAT | 77 | 1 | The Guass change of +Y MAG Z should not exceed 16 Guass between each collection. | +Y MAG Z | a0: (abs(+Y MAG Z[-1] - +Y MAG Z[0])) <= 16 | G[0,M] (a0) |  | If this specification is not met, tere may be an issue with the sensors on board GRIFEX, or indicating something drastic has happened. | 1 | Verified my MJ 12/9/2021 | YES
CUBE | RAT | 78 | 1 | The Guass change of -X MAG X should not exceed 16 Guass between each collection. | -X MAG X | a0: (abs(-X MAG X[-1] - -X MAG X[0])) <= 16 | G[0,M] (a0) |  | If this specification is not met, tere may be an issue with the sensors on board GRIFEX, or indicating something drastic has happened. | 1 | Verified my MJ 12/9/2021 | YES
CUBE | RAT | 79 | 1 | The Guass change of -X MAG Y should not exceed 16 Guass between each collection. | -X MAG Y | a0: (abs(-X MAG Y[-1] - -X MAG Y[0])) <= 16 | G[0,M] (a0) |  | If this specification is not met, tere may be an issue with the sensors on board GRIFEX, or indicating something drastic has happened. | 1 | Verified my MJ 12/9/2021 | YES
CUBE | RAT | 80 | 1 | The Guass change of -X MAG Z should not exceed 16 Guass between each collection. | -X MAG Z | a0: (abs(-X MAG Z[-1] - -X MAG Z[0])) <= 16 | G[0,M] (a0) |  | If this specification is not met, tere may be an issue with the sensors on board GRIFEX, or indicating something drastic has happened. | 1 | Verified my MJ 12/9/2021 | YES
CUBE | RAT | 81 | 1 | The Guass change of -Y MAG X should not exceed 16 Guass between each collection. | -Y MAG X | a0: (abs(-Y MAG X[-1] - -Y MAG X[0])) <= 16 | G[0,M] (a0) |  | If this specification is not met, tere may be an issue with the sensors on board GRIFEX, or indicating something drastic has happened. | 1 | Verified my MJ 12/9/2021 | YES
CUBE | RAT | 82 | 1 | The Guass change of -Y MAG Y should not exceed 16 Guass between each collection. | -Y MAG Y | a0: (abs(-Y MAG Y[-1] - -Y MAG Y[0])) <= 16 | G[0,M] (a0) |  | If this specification is not met, tere may be an issue with the sensors on board GRIFEX, or indicating something drastic has happened. | 1 | Verified my MJ 12/9/2021 | YES
CUBE | RAT | 83 | 1 | The Guass change of -Y MAG Z should not exceed 16 Guass between each collection. | -Y MAG Z | a0: (abs(-Y MAG Z[-1] - -Y MAG Z[0])) <= 16 | G[0,M] (a0) |  | If this specification is not met, tere may be an issue with the sensors on board GRIFEX, or indicating something drastic has happened. | 1 | Verified my MJ 12/9/2021 | YES
CUBE | RAT | 84 | 1 | The Voltage change of +X Photodiode should not exceed 6V between each collection | +X Photodiode | a0: (abs(+X Photodiode[-1] - +X Photodiode[0])) <= 6 | G[0,M] (a0) |  | If this specification is not met, tere may be an issue with the sensors on board GRIFEX, or indicating something drastic has happened. | 1 | Verified my MJ 12/9/2021 | YES
CUBE | RAT | 85 | 1 | The Voltage change of -X Photodiode should not exceed 6V between each collection | -X Photodiode | a0: (abs(-X Photodiode[-1] - -X Photodiode[0])) <= 6 | G[0,M] (a0) |  | If this specification is not met, tere may be an issue with the sensors on board GRIFEX, or indicating something drastic has happened. | 1 | Verified my MJ 12/9/2021 | YES
CUBE | RAT | 86 | 1 | The Voltage change of +Y Photodiode should not exceed 6V between each collection | +Y Photodiode | a0: (abs(+Y Photodiode[-1] - +Y Photodiode[0])) <= 6 | G[0,M] (a0) |  | If this specification is not met, tere may be an issue with the sensors on board GRIFEX, or indicating something drastic has happened. | 1 | Verified my MJ 12/9/2021 | YES
CUBE | RAT | 87 | 1 | The Voltage change of -Y Photodiode should not exceed 6V between each collection | -Y Photodiode | a0: (abs(-Y Photodiode[-1] - -Y Photodiode[0])) <= 6 | G[0,M] (a0) |  | If this specification is not met, tere may be an issue with the sensors on board GRIFEX, or indicating something drastic has happened. | 1 | Verified my MJ 12/9/2021 | YES
CUBE | RAT | 88 | 1 | The memory change of Datamnt Usage should not exceed 500Mb between each collection. | Datamnt Usage | a0: (abs(Datamnt Usage[-1] - Datamnt Usage[0]) <= 500 | G[0,M] (a0) |  | If this specification is not met, tere may be an issue with the sensors on board GRIFEX, or indicating something drastic has happened. | 1 | Verified my MJ 12/9/2021 | YES
CUBE | RAT | 89 | 1 | The variable associated with Marina exit status should not exceed 17 between each collection | Marina exit status | a0: (abs(Marina exit status[-1] - Marina exit status[0]) <= 17 | G[0,M] (a0) |  | If this specification is not met, tere may be an issue with the sensors on board GRIFEX, or indicating something drastic has happened. | 1 | Verified my MJ 12/9/2021 | YES
CUBE | RAT | 90 | 1 | The value of ADCS Enable Status should never change. | ADCS Enable Status | a0: (abs(ADCS Enable Status[-1] - ADCS Enable Status[0])) <= 0 | G[0,M] (a0) |  |  | 1 | Value is abs diff between RNG bounds 12/9/2021 MJ | YES
CUBE | RAT | 91 | 1 | The value change of ADCS IOE MODE should never exceed 255 between each collection. | ADCS1 IOE MODE | a0: (abs(ADCS1 IOE MODE[-1] - ADCS1 IOE MODE[0])) <= 255 | G[0,M] (a0) |  |  | 1 | Value is abs diff between RNG bounds 12/9/2021 MJ | YES
CUBE | RAT | 92 | 1 | The value of ADCS1 IOE STATE should never change. | ADCS1 IOE STATE | a0: (abs(ADCS1 IOE STATE[-1] - ADCS1 IOE STATE[0])) <= 0 | G[0,M] (a0) |  |  | 1 | Value is abs diff between RNG bounds 12/9/2021 MJ | YES
CUBE | RAT | 93 | 1 | The value of EPS IOE MODE should never change. | EPS IOE MODE | a0: (abs(EPS IOE MODE[-1] - EPS IOE MODE[0])) <= 0 | G[0,M] (a0) |  |  | 1 | Value is abs diff between RNG bounds 12/9/2021 MJ | YES
CUBE | RAT | 94 | 1 | The value change of EPS IOE STATE should never exceed 253 between each collection. | EPS IOE STATE | a0: (abs(EPS IOE STATE[-1] - EPS IOE STATE[0])) <= 253 | G[0,M] (a0) |  |  | 1 | Value is abs diff between RNG bounds 12/9/2021 MJ | YES
CUBE | RAT | 95 | 1 | The value change of MZINT IOE1 MODE should never exceed 103 between each collection. | MZINT IOE1 MODE | a0: (abs(MZINT IOE1 MODE[-1] - MZINT IOE1 MODE[0])) <= 103 | G[0,M] (a0) |  |  | 1 | Value is abs diff between RNG bounds 12/9/2021 MJ | YES
CUBE | RAT | 96 | 1 | The value change of MZINT IOE2 MODE should never exceed 103 between each collection. | MZINT IOE2 MODE | a0: (abs(MZINT IOE2 MODE[-1] - MZINT IOE2 MODE[0])) <= 103 | G[0,M] (a0) |  |  | 1 | Value is abs diff between RNG bounds 12/9/2021 MJ | YES
CUBE | RAT | 97 | 1 | The value of Variable 1 should never change. | Variable 1 | a0: (abs(Variable 1[-1] - Variable 1[0])) <= 0 | G[0,M] (a0) |  |  | 1 | Value is abs diff between RNG bounds 12/9/2021 MJ | YES
CUBE | RAT | 98 | 1 | The value of Variable 10 should never change. | Variable 10 | a0: (abs(Variable 10[-1] - Variable 10[0])) <= 0 | G[0,M] (a0) |  |  | 1 | Value is abs diff between RNG bounds 12/9/2021 MJ | YES
CUBE | RAT | 99 | 1 | The value change of Variable 2 should never exceed 8 between each collection. | Variable 2 | a0: (abs(Variable 2[-1] - Variable 2[0])) <= 8 | G[0,M] (a0) |  |  | 1 | Value is abs diff between RNG bounds 12/9/2021 MJ | YES
CUBE | RAT | 100 | 1 | The value change of Variable 3 should never exceed 115 between each collection. | Variable 3 | a0: (abs(Variable 3[-1] - Variable 3[0])) <= 115 | G[0,M] (a0) |  |  | 1 | Value is abs diff between RNG bounds 12/9/2021 MJ | YES
CUBE | RAT | 101 | 1 | The value change of Variable 4 should never exceed 62 between each collection. | Variable 4 | a0: (abs(Variable 4[-1] - Variable 4[0])) <= 62 | G[0,M] (a0) |  |  | 1 | Value is abs diff between RNG bounds 12/9/2021 MJ | YES
CUBE | RAT | 102 | 1 | The value of Variable 5 should never change. | Variable 5 | a0: (abs(Variable 5[-1] - Variable 5[0])) <= 0 | G[0,M] (a0) |  |  | 1 | Value is abs diff between RNG bounds 12/9/2021 MJ | YES
CUBE | RAT | 103 | 1 | The value of Variable 6 should never change. | Variable 6 | a0: (abs(Variable 6[-1] - Variable 6[0])) <= 0 | G[0,M] (a0) |  |  | 1 | Value is abs diff between RNG bounds 12/9/2021 MJ | YES
CUBE | RAT | 104 | 1 | The value of Variable 7 should never change. | Variable 7 | a0: (abs(Variable 7[-1] - Variable 7[0])) <= 0 | G[0,M] (a0) |  |  | 1 | Value is abs diff between RNG bounds 12/9/2021 MJ | YES
CUBE | RAT | 105 | 1 | The value of Variable 8 should never change. | Variable 8 | a0: (abs(Variable 8[-1] - Variable 8[0])) <= 0 | G[0,M] (a0) |  |  | 1 | Value is abs diff between RNG bounds 12/9/2021 MJ | YES
CUBE | RAT | 106 | 1 | The value of Variable 9 should never change. | Variable 9 | a0: (abs(Variable 9[-1] - Variable 9[0])) <= 0 | G[0,M] (a0) |  |  | 1 | Value is abs diff between RNG bounds 12/9/2021 MJ | YES
CUBE | RAT | 107 | 1 | The value change of data_checksum_passed should never exceed 1 between each collection. | data_checksum_passed | a0: (abs(data_checksum_passed[-1] - data_checksum_passed[0])) <= 1 | G[0,M] (a0) |  |  | 1 | Value is abs diff between RNG bounds 12/9/2021 MJ | YES
CUBE | RAT | 108 | 1 | The value of flag should never change. | flag | a0: (abs(flag[-1] - flag[0])) <= 0 | G[0,M] (a0) |  |  | 1 | Value is abs diff between RNG bounds 12/9/2021 MJ | YES
CUBE | RAT | 109 | 1 | The value change of header_checksum_passed should never exceed 1 between each collection. | header_checksum_passed | a0: (abs(header_checksum_passed[-1] - header_checksum_passed[0])) <= 1 | G[0,M] (a0) |  |  | 1 | Value is abs diff between RNG bounds 12/9/2021 MJ | YES
CUBE | RAT | 110 | 1 | The value change of lastProcessPID should never exceed 35000 between each collection. | lastProcessPID | a0: (abs(lastProcessPID[-1] - lastProcessPID[0])) <= 35000 | G[0,M] (a0) |  |  | 1 | Value is abs diff between RNG bounds 12/9/2021 MJ | YES
CUBE | RAT | 111 | 1 | The value of pid should never change. | pid | a0: (abs(pid[-1] - pid[0])) <= 0 | G[0,M] (a0) |  |  | 1 | Value is abs diff between RNG bounds 12/9/2021 MJ | YES
CUBE | RAT | 112 | 1 | The value change of Battery Temperature should never exceed 185 between each collection. | Battery Temperature | a0: (abs(Battery Temperature[-1] - Battery Temperature[0])) <= 185 | G[0,M] (a0) |  |  | 1 | Value is abs diff between RNG bounds 12/9/2021 MJ | YES

## REL
BL | Spec Type | Spec # | Priority | English Spec | Sensors/Signals Needed | Atomic Conversions | MLTL Specification | Trigger | Explanation | Automation Level | Notes | COMPLETED
CUBE | REL | 1 | 1 | The temperatures of FCPU_TEMP_0 and FCPU_TEMP_1, should measure withing 10C of each other at each time step. | FCPU_TEMP_0 && FCPU_TEMP_1 | a0: abs (FCPU_TEMP_0 - FCPU_TEMP_1) < 10 | G[0,M] a0 |  |  | 3 |  | YES
CUBE | REL | 2 | 1 | The temperatures of TCB_TEMP_0, TCB_TEMP_1, and TCB_TEMP_2 should measure withing 5C of each other at each time step. | TCB_TEMP_0 && TCB_TEMP_1 && TCB_TEMP_2 | a0: abs(TCB_TEMP_0 - TCB_TEMP_1) < 5 a1: abs(TCB_TEMP_0 - TCB_TEMP_2) < 5 a2: abs(TCB_TEMP_1 - TCB_TEMP_2) < 5 | G[0,M] (a0 & a1 & a2) |  |  | 3 |  | YES
CUBE | REL | 3 | 1 | The temperatures of Channel 1 module temperature, Channel 2 module temperature, Channel 3 module temperatures, and Channel 4 module temperature should measure withing 4C of each other at each time step. | CH_TEMP_1 && CH_TEMP_2 && CH_TEMP_3 && CH_TEMP_4 | a0: abs(CH_TEMP_1-CH_TEMP_2-CH_TEMP_3-CH_TEMP_4) < 4 | G[0,M] a0 |  |  | 3 |  | YES
CUBE | REL | 4 | 1 | The voltages of Channel 1 module voltage, Channel 2 module voltage, Channel 3 module voltage, and Channel 4 module voltage should measure withing 8V of each other at each time step. | CH_V_1 && CH_V_2 && CH_V_3 && CH_V_4 | a0: abs(CH_V_1-CH_V_2-CH_V_3-CH_V_4) <8 | G[0,M] a0 |  |  | 3 |  | YES

## CTRL
BL | Spec Type | Spec # | Priority | English Spec | Sensors/Signals Needed | Atomic Conversions | MLTL Specification | Trigger | Explanation | Automation Level | Notes | COMPLETED

## CHE
BL | Spec Type | Spec # | Priority | English Spec | Sensors/Signals Needed | Atomic Conversions | MLTL Specification | Trigger | Explanation | Automation Level | Notes | COMPLETED