## GS_InputsOutputs
Do we have a spec with this variable? | [7 empty] | Outputs |  |  | All CubeSat health monitor outputs are developed from general CubeSat understanding and simulation. |  |  |  | Legend
SB | OR | RC | CS | PM | IS | CC | Category | Parameters | Shortened Name | Subsystem | Data Type | Units | Description | Additional Notes | OR: Operating Range
X | [6 empty] | Flight Computer | RTC Unix Time | Time | FCPU | FP | s | Spacecraft time |  | SB: Sensor Bounds
[8 empty] | NumResets | Resets | FCPU | Int | N/A | Number of times the flight computer has reset | Daily, weekly number exceeds some limit, problem | RC: Rates of Change
[8 empty] | avgNumActiveTasks | AvgTsk | FCPU | Int | N/A | Average number of tasks of the flight computer |  | CS: Control Sequences
[8 empty] | totNumProcesses | TotProc | FCPU | Int | N/A | Total number of tasks of the flight computer |  | PM: Physical Model Relationships
| X | [6 empty] | usedMemMinusCache | UsedMem | FCPU | Int | kB | Used memory cache size | SB | IS: Inter-sensor Relationships
| X | [6 empty] | freeMemPlusCache | FreeMem | FCPU | kB | kB | Free memory cache size | SB | CC: Consistency Checks
| X | [6 empty] | SD Usage | SDStor | FCPU | MB | MB | Amount of memory on SD card | SB
X: Common Sense Specification
[7 empty] | EPS Main Board | Battery Voltage | BattVolt | EPS | FP | V | Voltage output of battery |  | Y: Specification with Reference
[8 empty] | Battery Current | BattCurr | EPS | FP | A | Current output of battery
[8 empty] | Battery Temperature | BattTemp | EPS | FP | degC | Temperature of battery
[8 empty] | Battery Bus Voltage | BattBusVolt | EPS | FP | V | Voltage of battery bus
[8 empty] | Battery Bus Current | BattBusCurr | EPS | FP | A | Current of battery bus
| X | [6 empty] | 5V Bus Voltage | 5VBusVolt | EPS | FP | V | Measurement of 5V line voltage
| X | [6 empty] | 5V Bus Current | 5VBusCurr | EPS | FP | A | Measurement of 5V line current
| X | [6 empty] | 5V Input Current | 5VInCurr | EPS | FP | A | Measurement of 5V line input current
| X | [6 empty] | 3.3V Bus Voltage | 3.3VBusVolt | EPS | FP | V | Measurement of 3.3V line voltage
| X | [6 empty] | 3.3V Bus Current | 3.3VBusCurr | EPS | FP | A | Measurement of 3.3V line current
| X | [6 empty] | 3.3V Input Current | 3.3VInCurr | EPS | FP | A | Measurement of 3.3V line input current
[8 empty] | Output Regulator Temperature | OutRegTemp | EPS | FP | degC | Temperature of output regulator
| X | [6 empty] | EPS 5V Voltage | 5VEPSVolt | EPS | FP | V | Measurement of the EPS 5V line voltage
| X | [6 empty] | EPS 5V Current | 5VEPSCurr | EPS | FP | A | Measurement of the EPS 5V line current
| X | [6 empty] | EPS 3.3 Voltage | 3.3VEPSVolt | EPS | FP | V | Measurement of the EPS 3.3V line voltage
| X | [6 empty] | EPS 3.3V Current | 3.3VEPSCurr | EPS | FP | A | Measurement of the EPS 3.3V line current
[7 empty] | Solar Cell Regulator | Channel 1 panel voltage A | C1PVA | EPS | FP | V | Panel voltage A for Panel 1
[8 empty] | Channel 1 panel voltage B | C1PVB | EPS | FP | V | Panel Voltage B for Panel 1 |  | Please review Power regulator paper and find some threshold
[8 empty] | Channel 1 panel current A | C1PCA | EPS | FP | A | Panel Current A for Panel 1
[8 empty] | Channel 1 panel current B | C1PCB | EPS | FP | A | Panel Current B for Panel 1
[8 empty] | Channel 1 output current | C1OutCurr | EPS | FP | A | Output Current for Panel 1
[8 empty] | Channel 1 output voltage | C1OutVolt | EPS | FP | V | Output Voltage for Panel 1
[8 empty] | Channel 1 board temperature | C1BTemp | EPS | FP | degC | Board temperature for Panel 1
[8 empty] | Channel 1 module temperature | C1MTemp | EPS | FP | degC | Module temperature for Panel 1
[8 empty] | Channel 2 panel voltage A | C2PVA | EPS | FP | V | Panel voltage A for Panel 2
[8 empty] | Channel 2 panel voltage B | C2PVB | EPS | FP | V | Panel Voltage B for Panel 2
[8 empty] | Channel 2 panel current A | C2PCA | EPS | FP | A | Panel Current A for Panel 2
[8 empty] | Channel 2 panel current A | C2PCB | EPS | FP | A | Panel Current B for Panel 2
[8 empty] | Channel 2 output current | C2OutCurr | EPS | FP | A | Output Current for Panel 2
[8 empty] | Channel 2 output voltage | C2OutVolt | EPS | FP | V | Output Voltage for Panel 2
[8 empty] | Channel 2 board temperature | C2BTemp | EPS | FP | degC | Board temperature for Panel 2
[8 empty] | Channel 2 module temperature | C2MTemp | EPS | FP | degC | Module temperature for Panel 2
[8 empty] | Channel 3 panel voltage A | C3PVA | EPS | FP | V | Panel voltage A for Panel 3
[8 empty] | Channel 3 panel voltage B | C3PVB | EPS | FP | V | Panel Voltage B for Panel 3
[8 empty] | Channel 3 panel current A | C3PCA | EPS | FP | A | Panel Current A for Panel 3
[8 empty] | Channel 3 panel current B | C3PCB | EPS | FP | A | Panel Current B for Panel 3
[8 empty] | Channel 3 output current | C3OutCurr | EPS | FP | A | Output Current for Panel 3
[8 empty] | Channel 3 output voltage | C3OutVolt | EPS | FP | V | Output Voltage for Panel 3
[8 empty] | Channel 3 board temperature | C3BTemp | EPS | FP | degC | Board temperature for Panel 3
[8 empty] | Channel 3 module temperature | C3MTemp | EPS | FP | degC | Module temperature for Panel 3
[8 empty] | Channel 4 panel voltage A | C4PVA | EPS | FP | V | Panel voltage A for Panel 4
[8 empty] | Channel 4 panel voltage B | C4PVB | EPS | FP | V | Panel Voltage B for Panel 4
[8 empty] | Channel 4 panel current A | C4PCA | EPS | FP | A | Panel Current A for Panel 4
[8 empty] | Channel 4 panel current B | C4PCB | EPS | FP | A | Panel Current B for Panel 4
[8 empty] | Channel 4 output current | C4OutCurr | EPS | FP | A | Output Current for Panel 4
[8 empty] | Channel 4 output voltage | C4OutVolt | EPS | FP | V | Output Voltage for Panel 4
[8 empty] | Channel 4 board temperature | C4BTemp | EPS | FP | degC | Board temperature for Panel 4
[8 empty] | Channel 4 module temperature | C4MTemp | EPS | FP | degC | Module temperature for Panel 4
[7 empty] | Body Solar Panels | Body 1 Cell1 Voltage | B1C1Volt | SOLAR | FP | V | Cell 1 voltage on body solar panel 1
[8 empty] | Body 1 Cell2 Voltage | B1C2Volt | SOLAR | FP | V | Cell 2 voltage on body solar panel 1
[8 empty] | Body 1 Panel Circuitry Current | B1PanCurr | SOLAR | FP | A | Circuitry current on body solar panel 1
[8 empty] | Body 1 Internal Temp | B1IntTemp | SOLAR | FP | degC | Internal temperature of body solar panel 1
[8 empty] | Body 1 External Temp | B1ExtTemp | SOLAR | FP | degC | External temperature of body solar panel 1
[8 empty] | Body 2 Cell1 Voltage | B2C1Volt | SOLAR | FP | V | Cell 1 voltage on body solar panel 2
[8 empty] | Body 2 Cell2 Voltage | B2C2Volt | SOLAR | FP | V | Cell 2 voltage on body solar panel 2
[8 empty] | Body 2 Panel Circuitry Current | B2PanCurr | SOLAR | FP | A | Circuitry current on body solar panel 2
[8 empty] | Body 2 Internal Temp | B2IntTemp | SOLAR | FP | degC | Internal temperature of body solar panel 2
[8 empty] | Body 2 External Temp | B2ExtTemp | SOLAR | FP | degC | External temperature of body solar panel 2
[8 empty] | Body 3 Cell1 Voltage | B3C1Volt | SOLAR | FP | V | Cell 1 voltage on body solar panel 3
[8 empty] | Body 3 Cell2 Voltage | B3C2Volt | SOLAR | FP | V | Cell 2 voltage on body solar panel 3
[8 empty] | Body 3 Panel Circuitry Current | B3PanCurr | SOLAR | FP | A | Circuitry current on body solar panel 3
[8 empty] | Body 3 Internal Temp | B3IntTemp | SOLAR | FP | degC | Internal temperature of body solar panel 3
[8 empty] | Body 3 External Temp | B3ExtTemp | SOLAR | FP | degC | External temperature of body solar panel 3
[8 empty] | Body 4 Cell1 Voltage | B4C1Volt | SOLAR | FP | V | Cell 1 voltage on body solar panel 4
[8 empty] | Body 4 Cell2 Voltage | B4C2Volt | SOLAR | FP | V | Cell 2 voltage on body solar panel 4
[8 empty] | Body 4 Panel Circuitry Current | B4PanCurr | SOLAR | FP | A | Circuitry current on body solar panel 4
[8 empty] | Body 4 Internal Temp | B4IntTemp | SOLAR | FP | degC | Internal temperature of body solar panel 4
[8 empty] | Body 4 External Temp | B4ExtTemp | SOLAR | FP | degC | External temperature of body solar panel 4
[7 empty] | Deployable Solar Panels | Deployable 1 Temp 1 | D1Temp1 | SOLAR | FP | degC | Temperature 1 of deployable solar panel 1
[8 empty] | Deployable 1 Temp 2 | D1Temp2 | SOLAR | FP | degC | Temperature 2 of deployable solar panel 1
[8 empty] | Deployable 1 Panel Circuitry Current | D1PanCurr | SOLAR | FP | A | Panel circuitry current of deployable solar panel 1
[8 empty] | Deployable 2 Temp 1 | D2Temp1 | SOLAR | FP | degC | Temperature 1 of deployable solar panel 2
[8 empty] | Deployable 2 Temp 2 | D2Temp2 | SOLAR | FP | degC | Temperature 2 of deployable solar panel 2
[8 empty] | Deployable 2 Panel Circuitry Current | D2PanCurr | SOLAR | FP | A | Panel circuitry current of deployable solar panel 2
[8 empty] | Deployable 3 Temp 1 | D3Temp1 | SOLAR | FP | degC | Temperature 1 of deployable solar panel 3
[8 empty] | Deployable 3 Temp 2 | D3Temp2 | SOLAR | FP | degC | Temperature 2 of deployable solar panel 3
[8 empty] | Deployable 3 Panel Circuitry Current | D3PanCurr | SOLAR | FP | A | Panel circuitry current of deployable solar panel 3
[8 empty] | Deployable 4 Temp 1 | D4Temp1 | SOLAR | FP | degC | Temperature 1 of deployable solar panel 4
[8 empty] | Deployable 4 Temp 2 | D4Temp2 | SOLAR | FP | degC | Temperature 2 of deployable solar panel 4
[8 empty] | Deployable 4 Panel Circuitry Current | D4PanCurr | SOLAR | FP | A | Panel circuitry current of deployable solar panel 4
X | [6 empty] | ADCS Algorithm State | X Angle | X | ADCS | FP | deg | Orientation angle in x-plane. Fixed-body frame. | SB
X | [7 empty] | Y Angle | Y | ADCS | FP | deg | Orientation angle in y-plane. Fixed-body frame. | SB
X | [7 empty] | Z Angle | Z | ADCS | FP | deg | Orientation angle in z-plane. Fixed-body frame. | SB
| X | [6 empty] | X Rotation Rate | XRot | ADCS | FP | deg/s | Change in pitch angle over time
| X | [6 empty] | Y Rotation Rate | YRot | ADCS | FP | deg/s | Change in roll angle over time
| X | [6 empty] | Z Rotation Rate | ZRot | ADCS | FP | deg/s | Change in yaw angle over time
| X | [6 empty] | X RW Speed | XRWSp | ADCS | FP | rotations/s | Speed of the X-axis reaction wheel | SB can't be negative
| X | [6 empty] | Y RW Speed | YRWSp | ADCS | FP | rotations/s | Speed of the Y-axis reaction wheel | SB can't be negative
| X | [6 empty] | Z RW Speed | ZRWSp | ADCS | FP | rotations/s | Speed of the Z-axis reaction wheel | SB can't be negative
[8 empty] | X Magnetorquer State | XMag | ADCS | Bool | N/A | On/Off status of Magnetorquer, which aids in attitude control.
[8 empty] | Y Magnetorquer State | YMag | ADCS | Bool | N/A | On/Off status of Y-Axis Magnetorquer.
[8 empty] | Z Magnetorquer State | ZMag | ADCS | Bool | N/A | On/Off status of Z-Axis Magnetorquer.
[8 empty] | Sun Sensor | Sun | ADCS | Bool | N/A | Sun detection | If active, solar panel voltages cannot be 0
X | [6 empty] | UHF Radio (RX/TX) | Operation Count | OpCnt | FCPU | FP | N/A | Number of operations performed by the UHF comms module
[8 empty] | Communication CPU Temperature | CommCPUTemp | FCPU | FP | degC | Temperature of the communcations module CPU
[8 empty] | Received Signal Strength Indicator | RXStr | FCPU | FP | dBm | Measurement of the received signal strength
[8 empty] | RX | RX | FCPU | FP | Byte
[8 empty] | TX | TX | FCPU | FP | Byte
[7 empty] | Sband Radio (RX Only) | Sband Temp (FPGA) | SbTemp1 | COMM | FP | degC | Temperature at field-programmable gate array
[8 empty] | Sband Temp (QMOD) | SbTemp2 | COMM | FP | degC | Temperature at QMOD
| X | [6 empty] | Sband 3v3 Voltage | 3.3VSbVolt | COMM | FP | V | Voltage monitor for 3.3V supply
| X | [6 empty] | Sband 3v3 Current | 3.3VSbCurr | COMM | FP | A | Current monitor for 3.3V supply
| X | [6 empty] | Sband 1v5 Voltage | 1.5VSbVolt | COMM | FP | V | Voltage monitor for 1.5V supply
| X | [6 empty] | Sband 1v5 Current | 1.5VSbCurr | COMM | FP | A | Current monitor for 1.5V supply
| X | [6 empty] | Sband 5v0 Voltage | 5VSbVolt | COMM | FP | V | Voltage monitor for 5.0V supply
| X | [6 empty] | Sband 5v0 Current | 5VSbCurr | COMM | FP | A | Current monitor for 5.0V supply
[7 empty] | Calculated | Line of Sight | LOS | FCPU | Bool | N/A | From ADCS information, determination of CubeSAT being in LOS of GS
[8 empty] | Connectivity Expectation | ConnExp | FCPU | Bool | N/A | From ADCS information, determine if downlink viable

## Telemetry Data
Variable Name | Data
TEMPERATURE | 11.98
PRESSURE | 968.5
HUMIDITY | 53.84
LATITUDE | 420268669
LONGITUDE | -936535426
ALTITUDE | 311251
STATUS | 3

## IO
RNG | RAT | CTRL | REL | CHE | Category (Subsystem) | Parameters | Shortened Name | Data | Data Type | Units | Description | Pattern | Used Only for Ground Testing? | Additional Notes | Unique Data Values | Amount | Specification Types |  | Parameter Count | Pattern Types | Total Count | Automation Level |  | Amount
X | X |  |  |  |  | TEMP |  | 11.98 | TEMPERATURE | deg C | Temperature of internal payload. |  |  |  | LOCATION | 3 | RNG: Range | X | 6 | RNG | 7 | 1: Automatically Extracted | 1 | 6
X | X |  |  |  |  | PRES |  | 968.5 | PRESSURE | hPa | Pressure inside payload. |  |  |  | TEMPERATURE | 1 | RAT: Rates of Change | X | 6 | RAT | 6 | 2: Minimal Interaction | 2 | 6
X | X |  |  |  |  | HUM |  | 53.84 | HUMIDITY | N/A | Humidity inside payload. |  |  |  | PRESSURE | 1 | CTRL: Control Sequences | X | 0 | CTRL | 0 | 3: Fully Manual | 3 | 2
X | X |  |  |  |  | LAT |  | 420268669 | LOCATION | deg | Latitudinal location. |  |  |  | HUMIDITY | 1 | REL: Relationships | X | 0 | REL | 0 | Total |  | 14
X | X |  |  |  |  | LON |  | -936535426 | LOCATION | deg | Longitudinal location. |  |  |  | FLAGS | 1 | CHE: Checks | X | 1 | CHE | 1
X | X |  |  |  |  | ALT |  | 311251 | LOCATION | mm | Altitude |  |  |  | TOTAL | 7 | Total | X | 13 |  | 14
|  |  |  | X |  | STAT |  | 3 | FLAGS | N/A | Flag representing the accuracy of the location data - (0 invalid, 1 dead reckoning, 2d lock, 3d lock, 4 GNS, 5 time only)

## RNG
Identifier | Spec Type | Spec # | Priority | English Spec | Sensors/Signals Needed | Atomic Conversions | MLTL Specification | Trigger | Explanation | Automation Level | Notes
BL | RNG | 1 | 1 | All Latitude, LAT, measurements will be bounded by -90 degrees and +90 degrees. | LAT | a0: LAT <= 90 a1: LAT >= -90 | G[0,M](a0 & a1) | Emergency | Latitude would not be a location on Earth. | 1
BL | RNG | 2 | 1 | All Longitude, LON, measurements will be bounded by -180 degrees and +180 degrees. | LON | a0: LON <= 180 a1: LON >= -180 | G[0,M](a0 & a1) | Emergency | Longitude would not be a location on Earth. | 1
BL | RNG | 3 | 1 | The humidity sensor, HUM, shall never read less than 0% and never more than 100%. | HUM | a0: HUM <= 100 a1: HUM >= 0 | G[0,M](a0 & a1) | Fault | Data would be outside the range of physical possibility. | 1
BL | RNG | 4 | 3 | The temperature sensor, TEMP, shall never read less than -40C and never greater than +85C. | TEMP | a0: TEMP <= 85 a1: TEMP >= -40 | G[0,M](a0 & a1) | Bad Data | Operating range of temperature sensor. Anything outside this range cannot be considered reliable. | 1
BL | RNG | 5 | 3 | The pressure sensor, PRES, shall never read less than 300 hPa and never greater than 1100 hPa. | PRES | a0: PRES <= 1100 a1: PRES >= 300 | G[0,M](a0 & a1) | Bad Data | Operating range of pressure sensor. Anything outside this range cannot be considered reliable. | 1
BL | RNG | 6 | 3 | The humidity sensor, HUM, shall never read less than 10% and never more than 90%. | HUM | a0: HUM <= 90 a1: HUM >= 10 | G[0,M](a0 & a1) | Bad Data | Operating range of humidity sensor. Anything outside this range cannot be considered reliable. | 1
BL | RNG | 7 | 2 | The altimeter, ALT, shall never read less than 0 mm and never greater than 100,000,000 mm. | HUM | a0: ALT <= 100,000,000 a1: ALT >= 0 | G[0,M](a0 & a1) | Fault | Altitude indicates balloon is outside of physical possibility for a balloon experiment. | 3

## RAT
Identifier | Spec Type | Spec # | Priority | English Spec | Sensors/Signals Needed | Atomic Conversions | MLTL Specification | Trigger | Explanation | Automation Level | Notes
BL | RAT | 1 | 1 | The on-board temperature sensor, TEMP, shall not experience a rate of change per time step greater than DEL_TEMP_MAX= 2 deg C | TEMP | a0: ¦TEMP_i - TEMP_i-1¦ < DEL_TEMP_MAX | G [0,M] (a0) | Faulty sensor | Too great of a change in the data. | 2
BL | RAT | 2 | 1 | The on-board pressure sensor, PRES, shall not experience a rate of change per time step greater than DEL_PRES = 55 Pa for more than 3 timesteps in a row. | PRES | a0: ¦PRES_i - PRES_i-1¦ < DEL_PRES | !G[0,2] !(a0) | Faulty sensor | Too great of a change in the data. | 2
BL | RAT | 3 | 1 | The altimeter, ALT, shall not experience a rate of change per time step greater than DEL_ALT = 20,000 mm for more than 1 timestep in a row. | ALT | a0: ¦ALT_i - ALT_i-1¦ < DEL_ALT | !G[0,2] !(a0) | Faulty sensor | Too great of a change in the data. | 2
BL | RAT | 4 | 1 | The humidity sensor, HUM, shall not experience a rate of change per time step greater than DEL_HUM_MAX = 10%. | HUM | a0: ¦HUM_i - HUM_i-1¦ < DEL_HUM_MAX | !G[0,2] !(a0) | Faulty sensor | Too great of a change in the data. | 2
BL | RAT | 5 | 1 | The latitude measurement, LAT, shall not experience a rate of change per time step greater than DEL_LAT = 1 degree for more than 3 timesteps in a row. | LAT | a0: ¦LAT_i - LAT_i-1¦ < DEL_LAT | !G[0,2] !(a0) | Faulty sensor | Too great of a change in the data. | 2
BL | RAT | 6 | 1 | The longitude measurement, LON, shall not experience a rate of change per time step greater than DEL_LON = 1 degree for more than 3 timesteps in a row. | LON | a0: ¦LON_i - LON_i-1¦ < DEL_LON | !G[0,2] !(a0) | Faulty sensor | Too great of a change in the data. | 2

## REL
Identifier | Spec Type | Spec # | Priority | English Spec | Sensors/Signals Needed | Atomic Conversions | MLTL Specification | Trigger | Explanation | Automation Level | Notes

## CTRL
Identifier | Spec Type | Spec # | Priority | English Spec | Sensors/Signals Needed | Atomic Conversions | MLTL Specification | Trigger | Explanation | Automation Level | Notes

## CHE
Identifier | Spec Type | Spec # | Priority | English Spec | Sensors/Signals Needed | Atomic Conversions | MLTL Specification | Trigger | Explanation | Automation Level | Notes
BL | CHE | 1 | 1 | The GPS data will only be valid if the status, STAT, is non-zero. | STAT | a0: STAT != 0 | G(0,M) a0 |  |  | 3

## OR (hidden)
TS | Spec Type | Spec # | Priority | English Spec | Sensors/Signals Needed | Atomic Conversions | MLTL Specification | Trigger | Explanation | Interaction Level | Notes

## Equipment
Item | Link
Adafruit CLUE | https://www.adafruit.com/product/4500#technical-details
TEMPERATURE | https://www.adafruit.com/product/2651
PRESSURE | https://www.adafruit.com/product/2651
HUMIDITY | https://www.adafruit.com/product/4099
LOCATION | https://www.sparkfun.com/products/15712