## IO
Do we have a spec with this variable? | [6 empty] | Outputs |  |  |  |  | Legend
SB | OR | RC | CS | PM | IS | Category | Parameters | Shortened Name | Data Type | Units | Description | SB: Sensor Bounds
|  |  | X |  |  | Intertial Measurement Unit (IMU) | X-Acceleration | Acc_X | FP | m/s^2 | X-acceleration vector | OR: Operating Range
|  |  | X |  |  |  | Y-Acceleration | Acc_Y | FP | m/s^2 | Y-acceleration vector | RC: Rates of Change
|  |  | X |  |  |  | Z-Acceleration | Acc_Z | FP | m/s^2 | Z-acceleration vector | CS: Control Sequences
| X | X | X |  |  |  | Vertical Acceleration of Rocket (from IMU) | AccV | FP | m/s^2 | Vertical acceleration magnitude, calculated from the three components and the IMU's unit gravity vector calculation | PM: Physical Model
IR: Intersensor Relationships
| X |  |  |  |  | Barometer (BAR) | Altitude | Alt | FP | m | Altitude from the barometer
|  | X |  |  |  |  | Pressure | Pres | FP | kPa | Pressure from the barometer
|  | X |  |  |  |  | Temperature | Temp | FP | degC | Temperature from the barometer
| X | X |  |  |  | On-board Computer (CPU) | Time | Time | N/A | mS | Time into launch (given in milli-seconds)
| X |  | X |  |  |  | Actuation Status | Act | Bool | N/A | Status of air brake deployment.
| X |  | X |  |  |  | Rocket State | State | String | N/A | 4 possible states: State_launchPad (0), State_ascending (1), State_coast (2), State_descending (3)
| X | X | X |  |  |  | Vertical Velocity of Rocket (from BAR) | VelV | FP | m/s | Velocity magnitude, calculated from the change in altitude between timesteps

## OR
Spec Type | Spec # | English Spec | Sensors/Signals Needed | Atomic Conversions | MLTL Specification | Explanation
OR | 1 | The ACS shall not actuate before the rocket has attained a minimum height H_LOW, where H_LOW = (275m+1865m) MSL. The altitude shall also not read greater than H_HIGH = (275m + 10,505m) MSL | BAR, CPU | a0: Act == True a1: Alt > H_LOW a2: Alt < H_HIGH | G[0,M] (a2 & (a0 -> (a1))) | The motor's theoretical burn time is 6.33 seconds, and the theoretical altitude gain in this time is 1865 m. 10,505m is the theoretical apogee without ACS actuation. This spec serves to help prevent the ACS from actuating during boost using altitude.
OR | 2 | The ACS shall not actuate before the rocket has flown for a minimum time T_LOWER = 6.33 seconds or after the rocket has flown for T_UPPER = 45.5 seconds (with reference to the switch to ascending) | CPU | a0: Time - T_LAUNCH > T_LOWER a1: Time - T_LAUNCH < T_UPPER a2: Act == True | G [0, M] (a2 -> (a0 & a1)) | The ACS should not actuate unless it is in the coast phase, and these time bounds correspond to the time the rocket should theoretically be in the coast phase.
OR | 3 | Vertical velocity shall not exceed VELV_MAX = 536 m/s (max anticipated is 500 m/s) | CPU | a0: VelV < VELV_MAX | G[0,M] (a0) | If a VelV greater than 536 m/s is detected, the measurement is incorrect due to the physical limitations of the rocket motor.
OR | 4 | Vertical velocity shall remain positive during Boost and Coast States | CPU | a0: State == 1 a1: State == 2 a2: VelV > 0 | G[0,M] ((a0 ¦¦ a1) -> a2) | Vertical velocity must be positive during the boost and coast states, otherwise either the measurement is incorrect or a serious failure has occurred
OR | 5 | Vertical acceleration shall not exceed ACCV1_MAX = 129 m/s^2 (max anticipated is 120 m/s^2) while in the ascending state | IMU, CPU | a0: State == 1 a1: AccV < ACCV1_MAX | G[0,M] (a0 -> a1) | The maximum acceleration the motor is theoretically expected to produce should not be significantly less than the measurement during flight. A larger than expected vertical acceleration implies a measurement error or a serious issue with the motor performance.
OR | 6 | Vertical acceleration shall not exceed ACCV2_MAX = 0 m/s^2 while in the coasting state | IMU, CPU | a0: State == 2 a1: AccV < ACCV2_MAX | G[0,M] (a0 -> a1) | The only forces in this state of the flight result from drag and gravity, all of which should result in AccV.

## RC
Spec Type | Spec # | English Spec | Sensors/Signals Needed | Atomic Conversions | MLTL Specification | Explanation
RC | 1 | BAR shall not experience a rate of change per time step greater than DEL_TEMP_MAX= 0.05 deg C | BAR | a0: ¦Temp_i - Temp1_i-1¦ < DEL_TEMP_MAX | G [0,M] (a0) | An uncharacteristicly large change in temperature indicates a barometer error.
RC | 2 | BAR shall not experience a rate of change per time step greater than DEL_PRES = 250 Pa for more than 3 timesteps in a row | BAR | a0: ¦Pres1_i - Pres1_i-1¦ < DEL_PRES | !G[0,2] !(a0) | An change in pressure somewhat larger than expected over multiple timesteps in a row indicates a barometer error or unexpected flight pattern.
RC | 3 | BAR shall not experience a rate of change per time step greater than DEL_PRES_MAX = 500 Pa | BAR | a0: ¦Pres1_i - Pres1_i-1¦ < DEL_PRES_MAX | G [0,M] (a0) | An uncharacteristicly large change in pressure indicates a barometer error or unexpected flight pattern.
RC | 4 | CPU clock shall not exceed a timestep change greater than DT_SOFTMAX = 55ms for more than 3 timesteps in a row | CPU | a0: Time i - Time i-1 < DT_SOFTMAX | !G[0,2] !(a0) | The cycle time needs to be relatively consistent for R2U2 specifications to perform correctly. Latency may cause incorrect verdicts.
RC | 5 | Vertical acceleration should never be constant for 3 timesteps in a row | IMU | a0: AccV i != AccV i-1 | !G[0,2] !(a0) | If AccV stops changing over time, the IMU has malfunctioned.
RC | 6 | Vertical velocity should never be constant for 3 timesteps in a row | CPU | a0: VelV i != VelV i-1 | !G[0,2] !(a0) | If VelV stops changing over time, the CPU or BAR has malfunctioned.

## CS
Spec Type | Spec # | English Spec | Sensors/Signals Needed | Atomic Conversions | MLTL Specification | Explanation
CS | 1 | When the rocket enters the boost state, the state will change to coasting within 7 seconds | CPU | a0: State == 1 a1 : State == 2 | G[0,M] (a0 -> F [0,(7/0.05)] (a1)) | The rocket should not stay in the boost state longer than expected
CS | 2 | When the rocket is in an coasting state, within 46 seconds it will be in a descending state | CPU | a0: State == 2 a1 : State == 3 | G [0,M] (a0 -> F[0,(46/0.05)](a1)) | The rocket should not stay in the coast state longer than expected
CS | 3 | The rocket shall follow a planar trajectory within which the angle of acceleration relative to the horizontal can be calculated. When the angle of acceleration jumps past ANGSPOT = 100deg during ascent state, it implies the motor has burnt out and the state should change within half a second to coasting | IMU, CPU | a0: angle > ANGSPOT a1: State==1 a2: State==2 | G [0,M] ((a0 & a1)->F[0,(0.5/0.05)](a2)) | The angle of acceleration changes when the motor stops producing thrust, leaving only drag and gravitational forces. angle = acos(AccZ/sqrt(acc_x^2 + acc_y^2 + acc_z^2))
CS | 4 | Once the rocket enters the boost state, the rocket shall remain in the boost state until vertical acceleration becomes negative. This should occur within 6.3 seconds | IMU, CPU | a0: State==1 a1: AccV < 0 | G[0,M] (a0->(a0U[0,6.3/0.05]a1)) | The rocket should not enter the coast state while the motor is still burning. When the motor stops burning, AccV should become negative.
CS | 5 | When the air brakes actuate, the acceleration magnitude should increase in a single timestep by a factor greater than AB_ACC = 4 m/s^2 in the future | IMU, CPU | a0: actuation == true a1: sqrt(AccX^2+AccY^2+AccZ^2) i - sqrt(AccX^2+AccY^2+AccZ^2) i-1 > AB_ACC | G[0,M] (a0 -> F[0,(0.25/0.05)](a1)) | When the ACS actuates, there should be a physical response from the environment. If not, the ACS has malfunctioned.
CS | 6 | The vertical velocity exceeding VELV_TRIG = 100 m/s means that in the future vertical acceleration will become negative while in the boost state | IMU, CPU | a0: State==1 a1: AccV < 0 a2: VelV > VELV_TRIG | G[0,M] ((a0 & a2) -> F[0,6.3/0.05]a1) | If the rocket takes off, it should at the very end of the boost state detect a negative AccV corresponding to the motor burnout.
CS | 7 | Once the rocket enters the boost state, the rocket shall remain in the boost state until at least 5.7 seconds have passed (90% of theoretical burntime) | CPU | a0: State==1 a1: State1Time > 90%_BURN_TIME | G[0,M] (a0->(a0U[0,5.7/0.05]a1)) | The boost state needs to last for a minimum expected amount of time, otherwise the system may have switched to coasting prematurely.